## Sheet1
Variable | Width (mm) | Final Width (mm) | Thickness (mm) | Final Thickness (mm) | Initial Marked Gage Length (mm) | Area (mm²) | Final Area (mm²) | Maximum Force (N) | Maximum Stress (N/mm²) | Elongation at Fracture (%) | Elongation after Break (%) | Modulus of Elasticity (N/mm²) | Yield Strength (Offset = 0.2%) (N/mm²) | Ultimate Tensile Strength (N/mm²) | Reduction of Area (%) | Final Marked Gage Length (mm)
Value | 13.5 | 11 | 3.2 | 2.7 | 50 | 43.2 | 29.7 | 21002.25 | 486.2 | 29.451 | 32 | 157118.737 | 362.853 | 486.163 | 31.25 | 66

## Sheet2
Index | Load (N) | Crosshead (mm) | Extensometer (mm) | Time (sec)
0 | 3.5727 | -4.6574e-05 | -1.9875e-05 | 1.929
1 | 2.5359 | -4.6574e-05 | -0.0001956 | 1.949
2 | 2.5055 | -4.6574e-05 | -0.00016181 | 1.969
3 | 3.4018 | -4.6574e-05 | -0.00016305 | 1.989
4 | 3.5616 | -4.6574e-05 | 0.00011754 | 2.009
5 | 3.8886 | -4.6574e-05 | -7.021e-05 | 2.029
6 | 3.4495 | -4.6574e-05 | -0.00035396 | 2.049
7 | 2.5581 | -4.6574e-05 | -0.00016631 | 2.069
8 | 3.7143 | -4.6574e-05 | -0.00019005 | 2.089
9 | 2.3322 | -4.6574e-05 | -0.00013193 | 2.109
10 | 3.185 | -4.6574e-05 | -0.0001432 | 2.129
11 | 2.654 | -4.6574e-05 | 0.00011897 | 2.149
12 | 3.1184 | -4.6574e-05 | -0.0002475 | 2.169
13 | 2.6872 | -4.6574e-05 | -0.00024532 | 2.189
14 | 4.0491 | -4.6574e-05 | -7.9215e-05 | 2.209
15 | 1.8385 | -4.6574e-05 | 0.00015347 | 2.229
16 | 2.5925 | -4.6574e-05 | -0.0001314 | 2.249
17 | 3.4215 | -4.6574e-05 | 5.2358e-06 | 2.269
18 | 2.8121 | -4.6574e-05 | -0.00013536 | 2.289
19 | 3.0606 | -4.6574e-05 | -2.8646e-05 | 2.309
20 | 2.2782 | -4.6574e-05 | 1.0358e-05 | 2.329
21 | 2.2773 | -4.6574e-05 | 7.1011e-05 | 2.349
22 | 3.695 | -4.6574e-05 | -0.00019494 | 2.369
23 | 4.071 | -4.6574e-05 | 5.0773e-05 | 2.389
24 | 3.0292 | 0 | -7.1538e-06 | 2.409
25 | 2.91 | 0 | -0.00022259 | 2.429
26 | 2.1476 | 0 | 0.00015233 | 2.449
27 | 2.0403 | 0 | -3.1375e-05 | 2.469
28 | 3.3994 | 0 | 7.8761e-05 | 2.489
29 | 3.4684 | 0 | 3.3637e-05 | 2.509
30 | 2.6706 | 0 | -0.00023833 | 2.529
31 | 1.7435 | 0 | -0.00013774 | 2.549
32 | 4.2509 | 0 | 5.5673e-05 | 2.569
33 | 3.9806 | 0 | -0.00024136 | 2.589
34 | 4.7134 | 4.6574e-05 | -6.2644e-05 | 2.609
35 | 3.0429 | 4.6574e-05 | -6.7822e-05 | 2.629
36 | 3.8254 | 4.6574e-05 | -0.00012206 | 2.649
37 | 4.2727 | 4.6574e-05 | 4.1926e-05 | 2.669
38 | 3.7259 | 4.6574e-05 | -8.5824e-05 | 2.689
39 | 4.9824 | 4.6574e-05 | -0.00010759 | 2.709
40 | 4.9791 | 4.6574e-05 | -0.00012997 | 2.729
41 | 5.5677 | 4.6574e-05 | -0.00013824 | 2.749
42 | 4.2919 | 4.6574e-05 | -0.00041341 | 2.769
43 | 4.7441 | 9.3149e-05 | -0.00030819 | 2.789
44 | 5.5606 | 9.3149e-05 | -0.00019328 | 2.809
45 | 3.6648 | 9.3149e-05 | -2.3898e-06 | 2.829
46 | 5.3514 | 9.3149e-05 | -4.3949e-05 | 2.849
47 | 4.5684 | 9.3149e-05 | -0.00010892 | 2.869
48 | 4.3648 | 9.3149e-05 | -0.00016955 | 2.889
49 | 4.2404 | 9.3149e-05 | 4.9024e-05 | 2.909
50 | 5.9065 | 9.3149e-05 | 9.529e-05 | 2.929
51 | 5.072 | 0.00013972 | -8.8514e-05 | 2.949
52 | 5.1441 | 0.00013972 | -0.0001289 | 2.969
53 | 6.2123 | 0.00013972 | 1.0569e-06 | 2.989
54 | 4.456 | 0.00013972 | -0.00027255 | 3.009
55 | 5.191 | 0.0001863 | -0.00018798 | 3.029
56 | 5.3728 | 0.00013972 | -0.00017679 | 3.049
57 | 6.6779 | 0.0001863 | -0.00012459 | 3.069
58 | 4.35 | 0.0001863 | -0.00013852 | 3.089
59 | 5.7706 | 0.0001863 | -0.00014167 | 3.109
60 | 4.7364 | 0.0001863 | -7.7435e-06 | 3.129
61 | 7.9577 | 0.00023287 | -5.0444e-06 | 3.149
62 | 7.0162 | 0.00023287 | 0.00014921 | 3.169
63 | 6.0833 | 0.00023287 | -3.9298e-05 | 3.189
64 | 7.1861 | 0.00023287 | 6.333e-05 | 3.209
65 | 6.3259 | 0.00027945 | -8.3474e-05 | 3.229
66 | 6.8826 | 0.00027945 | 1.7423e-05 | 3.249
67 | 7.3882 | 0.00027945 | 8.2907e-05 | 3.269
68 | 6.8393 | 0.00027945 | -7.9794e-06 | 3.289
69 | 8.0613 | 0.00027945 | 0.00013604 | 3.309
70 | 7.9748 | 0.00032602 | -9.9686e-06 | 3.329
71 | 9.6535 | 0.00032602 | -9.2544e-06 | 3.349
72 | 9.2326 | 0.00032602 | 2.6931e-05 | 3.369
73 | 8.6438 | 0.0003726 | 0.00011078 | 3.389
74 | 8.586 | 0.0003726 | 0.00010259 | 3.409
75 | 9.6535 | 0.0003726 | -5.4527e-05 | 3.429
76 | 9.6049 | 0.00041917 | -0.00029634 | 3.449
77 | 9.6054 | 0.00041917 | 1.1953e-05 | 3.469
78 | 9.9538 | 0.00041917 | -0.0002097 | 3.489
79 | 11.5561 | 0.00041917 | -2.3787e-06 | 3.509
80 | 10.1835 | 0.00046574 | 3.2405e-05 | 3.529
81 | 10.4032 | 0.00046574 | 0.00018274 | 3.549
82 | 11.2088 | 0.00046574 | -0.00024117 | 3.569
83 | 12.1494 | 0.00051232 | 6.6487e-05 | 3.589
84 | 11.1351 | 0.00051232 | -2.1361e-06 | 3.609
85 | 11.0259 | 0.00051232 | -0.00024642 | 3.629
86 | 11.6813 | 0.00055889 | -2.1722e-05 | 3.649
87 | 12.5438 | 0.00055889 | 9.9466e-05 | 3.669
88 | 12.2374 | 0.00060547 | 0.00015561 | 3.689
89 | 11.7425 | 0.00060547 | -0.0001497 | 3.709
90 | 13.3854 | 0.00060547 | 7.1645e-05 | 3.729
91 | 13.5897 | 0.00065204 | 0.00015556 | 3.749
92 | 13.8983 | 0.00065204 | 0.00015566 | 3.769
93 | 14.4605 | 0.00069862 | 6.3479e-05 | 3.789
94 | 13.7163 | 0.00069862 | -1.3952e-06 | 3.809
95 | 14.3301 | 0.00069862 | 2.6139e-05 | 3.829
96 | 15.3315 | 0.00074519 | 0.00024882 | 3.849
97 | 14.8879 | 0.00074519 | -4.3858e-05 | 3.869
98 | 16.3151 | 0.00079177 | 0.0002587 | 3.889
99 | 16.6634 | 0.00079177 | 3.2939e-05 | 3.909
100 | 17.4258 | 0.00079177 | 6.4721e-05 | 3.929
101 | 16.803 | 0.00083834 | 9.4106e-05 | 3.949
102 | 17.1245 | 0.00083834 | -4.8404e-05 | 3.969
103 | 18.2391 | 0.00088492 | 0.00013259 | 3.989
104 | 17.4328 | 0.00093149 | -6.6022e-05 | 4.009
105 | 18.1326 | 0.00093149 | -0.00015766 | 4.029
106 | 19.2629 | 0.00093149 | -2.1793e-05 | 4.049
107 | 19.4407 | 0.00097806 | -0.00016983 | 4.069
108 | 19.9556 | 0.0010246 | 5.009e-05 | 4.089
109 | 21.3806 | 0.0010246 | 0.0001853 | 4.109
110 | 19.9893 | 0.0010712 | 0.00011133 | 4.129
111 | 21.0175 | 0.0010712 | -0.00013323 | 4.149
112 | 21.4323 | 0.0011178 | 6.5809e-05 | 4.169
113 | 22.7044 | 0.0011644 | -9.112e-05 | 4.189
114 | 24.1182 | 0.0011644 | 7.9636e-05 | 4.209
115 | 23.7319 | 0.0012109 | 0.00017429 | 4.229
116 | 23.6577 | 0.0012109 | 7.343e-05 | 4.249
117 | 24.2135 | 0.0012109 | 0.00017861 | 4.269
118 | 24.2426 | 0.0013041 | 0.00025483 | 4.289
119 | 25.2549 | 0.0013041 | -3.0015e-05 | 4.309
120 | 26.0182 | 0.0013041 | 0.00012842 | 4.329
121 | 27.2068 | 0.0013972 | 2.4036e-05 | 4.349
122 | 28.4871 | 0.0013972 | 0.00019705 | 4.369
123 | 28.1894 | 0.0014438 | 0.00012108 | 4.389
124 | 29.1326 | 0.0014438 | 0.00017772 | 4.409
125 | 30.6948 | 0.0014904 | 7.8272e-05 | 4.429
126 | 30.3991 | 0.001537 | 5.7398e-05 | 4.449
127 | 30.3156 | 0.001537 | 0.0003732 | 4.469
128 | 30.5471 | 0.0015835 | 0.00013906 | 4.489
129 | 31.116 | 0.0016301 | 0.00010771 | 4.509
130 | 32.5761 | 0.0016301 | 0.00017538 | 4.529
131 | 33.1798 | 0.0016767 | 7.3352e-05 | 4.549
132 | 34.3708 | 0.0017233 | 0.00020994 | 4.569
133 | 35.4905 | 0.0017233 | 0.00049468 | 4.589
134 | 34.4395 | 0.0017698 | 0.00022164 | 4.609
135 | 35.5734 | 0.0018164 | 0.00034492 | 4.629
136 | 38.0241 | 0.001863 | 0.00030909 | 4.649
137 | 38.3974 | 0.001863 | 0.00031101 | 4.669
138 | 38.8498 | 0.0019096 | 0.00014987 | 4.689
139 | 39.673 | 0.0019561 | 1.463e-05 | 4.709
140 | 39.4514 | 0.0020027 | 0.0001067 | 4.729
141 | 39.8809 | 0.0020027 | 0.00024042 | 4.749
142 | 42.0586 | 0.0020493 | 0.00016803 | 4.769
143 | 42.0852 | 0.0020959 | 0.00024231 | 4.789
144 | 44.2544 | 0.0021424 | 0.00019617 | 4.809
145 | 43.325 | 0.002189 | 0.00029239 | 4.829
146 | 45.1424 | 0.0022356 | 1.9735e-05 | 4.849
147 | 47.73 | 0.0022821 | 0.00027156 | 4.869
148 | 46.1763 | 0.0023287 | 0.0001109 | 4.889
149 | 49.191 | 0.0023753 | 0.00010605 | 4.909
150 | 49.4589 | 0.0024219 | 0.00011892 | 4.929
151 | 50.3702 | 0.0024219 | 0.00019296 | 4.949
152 | 50.1616 | 0.0024684 | 0.00029288 | 4.969
153 | 51.1766 | 0.002515 | 0.00046752 | 4.989
154 | 55.0464 | 0.0025616 | 0.00022427 | 5.009
155 | 54.1501 | 0.0026082 | 0.00011314 | 5.029
156 | 54.8481 | 0.0026547 | 9.4549e-05 | 5.049
157 | 57.2261 | 0.0027013 | 0.0002618 | 5.069
158 | 55.5844 | 0.0027479 | 0.00018693 | 5.089
159 | 57.7635 | 0.0027945 | 8.9179e-05 | 5.109
160 | 58.1797 | 0.002841 | 0.00034826 | 5.129
161 | 59.9611 | 0.0028876 | -0.00010186 | 5.149
162 | 61.3908 | 0.0029342 | 0.00035557 | 5.169
163 | 62.3283 | 0.0029808 | 0.0002552 | 5.189
164 | 63.2985 | 0.0030273 | 0.00029094 | 5.209
165 | 65.3596 | 0.0030739 | 0.00039582 | 5.229
166 | 65.1223 | 0.0031205 | 0.000415 | 5.249
167 | 64.7955 | 0.0031671 | 0.00039916 | 5.269
168 | 67.1472 | 0.0032136 | 0.00036407 | 5.289
169 | 67.8799 | 0.0032602 | 0.00045892 | 5.309
170 | 69.7435 | 0.0033068 | 0.00027497 | 5.329
171 | 73.5143 | 0.0033534 | 0.00034151 | 5.349
172 | 71.0309 | 0.0033999 | 0.00025749 | 5.369
173 | 73.512 | 0.0034465 | 0.00032639 | 5.389
174 | 75.002 | 0.0034931 | 0.00037215 | 5.409
175 | 74.5377 | 0.0035397 | 0.00059396 | 5.429
176 | 76.3462 | 0.0035862 | 0.00036633 | 5.449
177 | 77.9963 | 0.0036328 | 0.00058158 | 5.469
178 | 78.3822 | 0.0036794 | 0.00042087 | 5.489
179 | 80.2185 | 0.003726 | 0.00039076 | 5.509
180 | 81.979 | 0.0037725 | 0.00027524 | 5.529
181 | 83.2748 | 0.0038191 | 0.00034039 | 5.549
182 | 83.3643 | 0.0039123 | 0.00048247 | 5.569
183 | 84.3205 | 0.0039123 | 0.00053808 | 5.589
184 | 85.7021 | 0.0040054 | 0.00043611 | 5.609
185 | 86.8287 | 0.004052 | 0.00042825 | 5.629
186 | 87.5047 | 0.0040986 | 0.00043828 | 5.649
187 | 87.4806 | 0.0041451 | 0.00038347 | 5.669
188 | 90.1368 | 0.0041917 | 0.00063091 | 5.689
189 | 90.5878 | 0.0042383 | 0.00047851 | 5.709
190 | 91.8273 | 0.0042849 | 0.00065815 | 5.729
191 | 92.419 | 0.0043314 | 0.00054625 | 5.749
192 | 94.6115 | 0.004378 | 0.00034601 | 5.769
193 | 95.3091 | 0.0044246 | 0.00050226 | 5.789
194 | 96.673 | 0.0044712 | 0.00012645 | 5.809
195 | 97.4299 | 0.0045643 | 0.00058182 | 5.829
196 | 99.3474 | 0.0046109 | 0.00057874 | 5.849
197 | 100.9736 | 0.0046574 | 0.00045875 | 5.869
198 | 101.2971 | 0.004704 | 0.00052559 | 5.889
199 | 102.552 | 0.0047506 | 0.00036602 | 5.909
200 | 103.4352 | 0.0047972 | 0.00066383 | 5.929
201 | 104.3809 | 0.0048437 | 0.00051442 | 5.949
202 | 106.0893 | 0.0048903 | 0.00038101 | 5.969
203 | 107.9921 | 0.0049369 | 0.00056703 | 5.989
204 | 108.207 | 0.0049835 | 0.00052192 | 6.009
205 | 108.8109 | 0.0050766 | 0.00062278 | 6.029
206 | 109.8352 | 0.0051232 | 0.0004149 | 6.049
207 | 112.3055 | 0.0051698 | 0.00048292 | 6.069
208 | 111.9671 | 0.0052163 | 0.0005811 | 6.089
209 | 115.1692 | 0.0052629 | 0.00064574 | 6.109
210 | 114.7182 | 0.0053095 | 0.00067565 | 6.129
211 | 116.3933 | 0.0053561 | 0.00069898 | 6.149
212 | 117.3061 | 0.0054026 | 0.00069952 | 6.169
213 | 119.1135 | 0.0054492 | 0.00066543 | 6.189
214 | 121.0486 | 0.0055424 | 0.00077089 | 6.209
215 | 120.2491 | 0.0055889 | 0.0006749 | 6.229
216 | 121.8083 | 0.0056355 | 0.00059356 | 6.249
217 | 123.751 | 0.0056821 | 0.00086241 | 6.269
218 | 125.0855 | 0.0057287 | 0.000653 | 6.289
219 | 126.1859 | 0.0057752 | 0.00064477 | 6.309
220 | 126.8419 | 0.0058684 | 0.00074652 | 6.329
221 | 128.0519 | 0.005915 | 0.00080376 | 6.349
222 | 129.882 | 0.0059615 | 0.00057585 | 6.369
223 | 130.8647 | 0.0060081 | 0.00093904 | 6.389
224 | 131.3958 | 0.0060547 | 0.00079876 | 6.409
225 | 133.188 | 0.0061013 | 0.00081422 | 6.429
226 | 133.9806 | 0.0061944 | 0.00099022 | 6.449
227 | 136.1944 | 0.006241 | 0.0010345 | 6.469
228 | 135.4046 | 0.0062876 | 0.00075898 | 6.489
229 | 136.917 | 0.0063341 | 0.00073833 | 6.509
230 | 137.9535 | 0.0064273 | 0.00066656 | 6.529
231 | 141.0407 | 0.0064739 | 0.00052861 | 6.549
232 | 141.3942 | 0.0065204 | 0.00066927 | 6.569
233 | 142.1441 | 0.006567 | 0.00068652 | 6.589
234 | 144.0302 | 0.0066602 | 0.0007396 | 6.609
235 | 145.9205 | 0.0067067 | 0.00055905 | 6.629
236 | 145.6718 | 0.0067533 | 0.00057921 | 6.649
237 | 148.1585 | 0.0067999 | 0.00083633 | 6.669
238 | 149.6773 | 0.006893 | 0.00067299 | 6.689
239 | 151.3926 | 0.0069396 | 0.00073525 | 6.709
240 | 152.2173 | 0.0069862 | 0.00055598 | 6.729
241 | 152.253 | 0.0070793 | 0.00078853 | 6.749
242 | 153.359 | 0.0071259 | 0.00073578 | 6.769
243 | 154.8917 | 0.0071725 | 0.00086653 | 6.789
244 | 156.6065 | 0.0072656 | 0.00073703 | 6.809
245 | 160.2345 | 0.0073122 | 0.00087261 | 6.829
246 | 160.4719 | 0.0073588 | 0.00069655 | 6.849
247 | 161.528 | 0.0074519 | 0.00080424 | 6.869
248 | 162.2992 | 0.0074985 | 0.00080226 | 6.889
249 | 163.4803 | 0.0075916 | 0.00078878 | 6.909
250 | 164.2465 | 0.0076382 | 0.00071083 | 6.929
251 | 165.8178 | 0.0077314 | 0.00096287 | 6.949
252 | 168.3676 | 0.0077779 | 0.00092904 | 6.969
253 | 169.6332 | 0.0078245 | 0.00082602 | 6.989
254 | 170.3439 | 0.0079177 | 0.00090691 | 7.009
255 | 172.6189 | 0.0080108 | 0.00089669 | 7.029
256 | 174.2793 | 0.0080574 | 0.0010853 | 7.049
257 | 175.5773 | 0.0081505 | 0.00096558 | 7.069
258 | 177.8172 | 0.0081971 | 0.00096121 | 7.089
259 | 179.0899 | 0.0082903 | 0.0010482 | 7.109
260 | 180.2289 | 0.0083368 | 0.00099574 | 7.129
261 | 181.5044 | 0.00843 | 0.0011688 | 7.149
262 | 182.4365 | 0.0085231 | 0.0010352 | 7.169
263 | 185.1864 | 0.0085697 | 0.00097161 | 7.189
264 | 185.951 | 0.0086629 | 0.0010662 | 7.209
265 | 187.283 | 0.0087094 | 0.0011331 | 7.229
266 | 189.8884 | 0.0088026 | 0.00099537 | 7.249
267 | 192.7646 | 0.0088957 | 0.0010425 | 7.269
268 | 193.5334 | 0.0089423 | 0.00094446 | 7.289
269 | 194.3607 | 0.0090354 | 0.0010684 | 7.309
270 | 195.8129 | 0.0091286 | 0.0012244 | 7.329
271 | 198.7162 | 0.0092217 | 0.0010842 | 7.349
272 | 199.3258 | 0.0092683 | 0.0012939 | 7.369
273 | 201.1737 | 0.0093615 | 0.0011352 | 7.389
274 | 203.3909 | 0.0094546 | 0.0014412 | 7.409
275 | 204.3711 | 0.0095012 | 0.0012054 | 7.429
276 | 205.6401 | 0.0095943 | 0.00088674 | 7.449
277 | 208.8145 | 0.0096875 | 0.0011009 | 7.469
278 | 210.0346 | 0.0097806 | 0.001315 | 7.489
279 | 211.1451 | 0.0098272 | 0.0011916 | 7.509
280 | 211.895 | 0.0099204 | 0.0012481 | 7.529
281 | 214.7037 | 0.010014 | 0.0013449 | 7.549
282 | 216.5323 | 0.01006 | 0.0013869 | 7.569
283 | 218.2378 | 0.010153 | 0.0013038 | 7.589
284 | 219.9733 | 0.010246 | 0.0012092 | 7.609
285 | 222.3062 | 0.010293 | 0.0013872 | 7.629
286 | 223.5679 | 0.010386 | 0.0013448 | 7.649
287 | 224.3396 | 0.010479 | 0.0013501 | 7.669
288 | 225.3486 | 0.010526 | 0.0013954 | 7.689
289 | 228.0645 | 0.010619 | 0.0011797 | 7.709
290 | 229.5558 | 0.010712 | 0.0011686 | 7.729
291 | 231.2669 | 0.010759 | 0.001346 | 7.749
292 | 231.9069 | 0.010852 | 0.001318 | 7.769
293 | 234.7618 | 0.010945 | 0.0015905 | 7.789
294 | 235.1951 | 0.010992 | 0.0012824 | 7.809
295 | 237.8942 | 0.011085 | 0.0014051 | 7.829
296 | 238.3293 | 0.011178 | 0.0011124 | 7.849
297 | 240.0516 | 0.011224 | 0.0012243 | 7.869
298 | 243.0736 | 0.011318 | 0.0011977 | 7.889
299 | 243.7324 | 0.011411 | 0.0014114 | 7.909
300 | 246.4463 | 0.011457 | 0.0015172 | 7.929
301 | 246.8308 | 0.01155 | 0.0013551 | 7.949
302 | 249.2755 | 0.011644 | 0.001305 | 7.969
303 | 251.8031 | 0.01169 | 0.0013059 | 7.989
304 | 252.8742 | 0.011783 | 0.0013879 | 8.009
305 | 254.2606 | 0.011876 | 0.0013666 | 8.029
306 | 255.2575 | 0.011923 | 0.0014337 | 8.049
307 | 256.2127 | 0.012016 | 0.001244 | 8.069
308 | 258.5565 | 0.012109 | 0.0014001 | 8.089
309 | 261.3263 | 0.012156 | 0.001279 | 8.109
310 | 263.2173 | 0.012249 | 0.0014159 | 8.129
311 | 264.0496 | 0.012342 | 0.0014881 | 8.149
312 | 265.0167 | 0.012389 | 0.0015355 | 8.169
313 | 267.9847 | 0.012482 | 0.0013844 | 8.189
314 | 270.2913 | 0.012575 | 0.001605 | 8.209
315 | 271.5238 | 0.012668 | 0.0015632 | 8.229
316 | 272.0026 | 0.012715 | 0.0015529 | 8.249
317 | 274.2931 | 0.012808 | 0.0012021 | 8.269
318 | 275.7601 | 0.012901 | 0.001334 | 8.289
319 | 277.7371 | 0.012948 | 0.0016671 | 8.309
320 | 278.8298 | 0.013041 | 0.0013499 | 8.329
321 | 281.4715 | 0.013134 | 0.0015376 | 8.349
322 | 282.5772 | 0.013227 | 0.0014719 | 8.369
323 | 285.6618 | 0.01332 | 0.0016895 | 8.389
324 | 286.8685 | 0.013367 | 0.0015662 | 8.409
325 | 288.0671 | 0.01346 | 0.0014655 | 8.429
326 | 290.3185 | 0.013553 | 0.0015742 | 8.449
327 | 291.5739 | 0.013646 | 0.001477 | 8.469
328 | 293.9979 | 0.013739 | 0.0015088 | 8.489
329 | 295.6154 | 0.013833 | 0.0015737 | 8.509
330 | 297.8092 | 0.013926 | 0.0015917 | 8.529
331 | 297.9874 | 0.014019 | 0.0015249 | 8.549
332 | 301.3969 | 0.014112 | 0.0014733 | 8.569
333 | 303.5956 | 0.014159 | 0.0016836 | 8.589
334 | 305.7073 | 0.014252 | 0.0016493 | 8.609
335 | 307.8156 | 0.014345 | 0.001695 | 8.629
336 | 309.581 | 0.014438 | 0.0016883 | 8.649
337 | 311.0971 | 0.014578 | 0.0017223 | 8.669
338 | 312.6731 | 0.014671 | 0.0016849 | 8.689
339 | 315.8007 | 0.014764 | 0.0018165 | 8.709
340 | 318.5665 | 0.014857 | 0.0016417 | 8.729
341 | 320.6831 | 0.01495 | 0.0017898 | 8.749
342 | 321.2003 | 0.015044 | 0.0019264 | 8.769
343 | 323.9987 | 0.015137 | 0.001875 | 8.789
344 | 326.6854 | 0.01523 | 0.0016141 | 8.809
345 | 328.2841 | 0.01537 | 0.0016165 | 8.829
346 | 330.8895 | 0.015463 | 0.0017921 | 8.849
347 | 332.8879 | 0.015556 | 0.0015065 | 8.869
348 | 335.7217 | 0.015649 | 0.0018877 | 8.889
349 | 336.4761 | 0.015742 | 0.0017571 | 8.909
350 | 339.6548 | 0.015882 | 0.0016319 | 8.929
351 | 341.9712 | 0.015975 | 0.0017775 | 8.949
352 | 344.0803 | 0.016068 | 0.0017663 | 8.969
353 | 346.2751 | 0.016161 | 0.0018506 | 8.989
354 | 349.2055 | 0.016254 | 0.0018492 | 9.009
355 | 350.0144 | 0.016394 | 0.0019533 | 9.029
356 | 353.1607 | 0.016487 | 0.0016844 | 9.049
357 | 354.3912 | 0.016581 | 0.0019728 | 9.069
358 | 357.7171 | 0.016674 | 0.0018893 | 9.089
359 | 359.4396 | 0.016767 | 0.0016449 | 9.109
360 | 361.6988 | 0.01686 | 0.0019986 | 9.129
361 | 364.862 | 0.017 | 0.0021141 | 9.149
362 | 365.5444 | 0.017093 | 0.0018241 | 9.169
363 | 367.9405 | 0.017186 | 0.0021165 | 9.189
364 | 369.4684 | 0.017279 | 0.0020237 | 9.209
365 | 372.5074 | 0.017372 | 0.0019792 | 9.229
366 | 374.2964 | 0.017465 | 0.0020111 | 9.249
367 | 376.1756 | 0.017559 | 0.0019612 | 9.269
368 | 379.5222 | 0.017652 | 0.0019597 | 9.289
369 | 380.7535 | 0.017791 | 0.0024275 | 9.309
370 | 382.4062 | 0.017885 | 0.0021904 | 9.329
371 | 384.6964 | 0.017978 | 0.0020752 | 9.349
372 | 386.9208 | 0.018071 | 0.0020807 | 9.369
373 | 389.2132 | 0.018164 | 0.0021866 | 9.389
374 | 391.0375 | 0.018257 | 0.0023409 | 9.409
375 | 391.2885 | 0.01835 | 0.0023104 | 9.429
376 | 395.2495 | 0.018443 | 0.0022123 | 9.449
377 | 395.9951 | 0.018537 | 0.0021857 | 9.469
378 | 399.5239 | 0.018676 | 0.0024087 | 9.489
379 | 401.1915 | 0.01877 | 0.0022058 | 9.509
380 | 402.3244 | 0.018863 | 0.0024412 | 9.529
381 | 404.8755 | 0.018956 | 0.0021422 | 9.549
382 | 406.475 | 0.019049 | 0.0022364 | 9.569
383 | 408.8222 | 0.019142 | 0.0023338 | 9.589
384 | 411.2951 | 0.019235 | 0.0021718 | 9.609
385 | 413.1481 | 0.019375 | 0.0021305 | 9.629
386 | 415.222 | 0.019468 | 0.0023951 | 9.649
387 | 418.034 | 0.019561 | 0.0021949 | 9.669
388 | 418.932 | 0.019654 | 0.0023305 | 9.689
389 | 420.8462 | 0.019748 | 0.0024747 | 9.709
390 | 422.3212 | 0.019887 | 0.0023996 | 9.729
391 | 425.2779 | 0.01998 | 0.0024996 | 9.749
392 | 427.5641 | 0.020074 | 0.0020968 | 9.769
393 | 429.2858 | 0.020213 | 0.0023041 | 9.789
394 | 431.7166 | 0.020306 | 0.0024173 | 9.809
395 | 434.0988 | 0.0204 | 0.0021852 | 9.829
396 | 437.1396 | 0.020539 | 0.0023293 | 9.849
397 | 438.4969 | 0.020632 | 0.0023531 | 9.869
398 | 439.6558 | 0.020772 | 0.0024556 | 9.889
399 | 444.3391 | 0.020865 | 0.002516 | 9.909
400 | 444.5614 | 0.021005 | 0.0023409 | 9.929
401 | 448.5089 | 0.021098 | 0.002455 | 9.949
402 | 451.0931 | 0.021238 | 0.0025303 | 9.969
403 | 451.8593 | 0.021378 | 0.0022598 | 9.989
404 | 454.927 | 0.021471 | 0.0025772 | 10.009
405 | 457.5326 | 0.021611 | 0.0024491 | 10.029
406 | 460.2927 | 0.021704 | 0.0025694 | 10.049
407 | 461.9618 | 0.021843 | 0.0027266 | 10.069
408 | 463.9976 | 0.021937 | 0.0027882 | 10.089
409 | 467.6432 | 0.022076 | 0.0024331 | 10.109
410 | 469.6903 | 0.022216 | 0.0027454 | 10.129
411 | 472.213 | 0.022309 | 0.0026157 | 10.149
412 | 475.2092 | 0.022449 | 0.0027272 | 10.169
413 | 477.5672 | 0.022589 | 0.0025702 | 10.189
414 | 479.1387 | 0.022682 | 0.0026724 | 10.209
415 | 482.9825 | 0.022821 | 0.0027199 | 10.229
416 | 483.5447 | 0.022915 | 0.0027909 | 10.249
417 | 486.5142 | 0.023054 | 0.0025653 | 10.269
418 | 489.0338 | 0.023194 | 0.0025924 | 10.289
419 | 490.8878 | 0.023287 | 0.0025812 | 10.309
420 | 493.2472 | 0.02338 | 0.0027457 | 10.329
421 | 495.657 | 0.02352 | 0.0026785 | 10.349
422 | 496.9477 | 0.02366 | 0.0029685 | 10.369
423 | 499.9389 | 0.023753 | 0.0029023 | 10.389
424 | 503.3258 | 0.023846 | 0.0028385 | 10.409
425 | 503.6004 | 0.023986 | 0.0028979 | 10.429
426 | 505.9692 | 0.024079 | 0.002781 | 10.449
427 | 507.8922 | 0.024219 | 0.0028157 | 10.469
428 | 509.4018 | 0.024312 | 0.0027383 | 10.489
429 | 513.8676 | 0.024452 | 0.0028615 | 10.509
430 | 514.5435 | 0.024545 | 0.0031006 | 10.529
431 | 516.985 | 0.024684 | 0.0028731 | 10.549
432 | 518.8112 | 0.024778 | 0.0027465 | 10.569
433 | 521.3663 | 0.024917 | 0.0027701 | 10.589
434 | 522.6196 | 0.02501 | 0.0029925 | 10.609
435 | 525.0156 | 0.025104 | 0.0030118 | 10.629
436 | 527.0752 | 0.025243 | 0.0030174 | 10.649
437 | 528.8474 | 0.025337 | 0.0028123 | 10.669
438 | 531.0422 | 0.025476 | 0.0028082 | 10.689
439 | 533.678 | 0.025569 | 0.0029261 | 10.709
440 | 534.776 | 0.025709 | 0.0030927 | 10.729
441 | 536.5369 | 0.025849 | 0.0030514 | 10.749
442 | 540.4586 | 0.025942 | 0.0030689 | 10.769
443 | 541.8937 | 0.026082 | 0.0030603 | 10.789
444 | 544.6767 | 0.026175 | 0.0030139 | 10.809
445 | 548.0698 | 0.026315 | 0.0029473 | 10.829
446 | 550.0532 | 0.026454 | 0.003115 | 10.849
447 | 552.4243 | 0.026547 | 0.0030664 | 10.869
448 | 553.513 | 0.026687 | 0.0029945 | 10.889
449 | 555.7235 | 0.026827 | 0.0031736 | 10.909
450 | 559.4081 | 0.026967 | 0.0032101 | 10.929
451 | 562.7104 | 0.02706 | 0.0033343 | 10.949
452 | 564.4799 | 0.027199 | 0.0032466 | 10.969
453 | 565.7172 | 0.027339 | 0.0033473 | 10.989
454 | 568.9654 | 0.027479 | 0.0032405 | 11.009
455 | 572.8903 | 0.027619 | 0.0031675 | 11.029
456 | 573.9716 | 0.027758 | 0.0031955 | 11.049
457 | 576.4448 | 0.027898 | 0.0033057 | 11.069
458 | 579.1695 | 0.028038 | 0.0034606 | 11.089
459 | 582.895 | 0.028178 | 0.0031937 | 11.109
460 | 584.4348 | 0.028317 | 0.0030901 | 11.129
461 | 587.3704 | 0.028457 | 0.0032013 | 11.149
462 | 589.5695 | 0.028597 | 0.0033086 | 11.169
463 | 593.6873 | 0.028736 | 0.0030913 | 11.189
464 | 596.0196 | 0.028876 | 0.0031923 | 11.209
465 | 598.7653 | 0.029016 | 0.003436 | 11.229
466 | 600.6661 | 0.029156 | 0.0033565 | 11.249
467 | 603.9983 | 0.029295 | 0.0033588 | 11.269
468 | 606.6904 | 0.029435 | 0.0034632 | 11.289
469 | 607.3124 | 0.029575 | 0.003368 | 11.309
470 | 608.6171 | 0.029715 | 0.0032733 | 11.329
471 | 612.4266 | 0.029854 | 0.0031074 | 11.349
472 | 615.0377 | 0.029994 | 0.0033426 | 11.369
473 | 618.1486 | 0.030134 | 0.0033887 | 11.389
474 | 620.4174 | 0.030227 | 0.0033585 | 11.409
475 | 622.4285 | 0.030367 | 0.0034901 | 11.429
476 | 624.4864 | 0.030506 | 0.0035046 | 11.449
477 | 626.4111 | 0.030646 | 0.0036033 | 11.469
478 | 628.1071 | 0.030786 | 0.003462 | 11.489
479 | 630.3799 | 0.030925 | 0.0034527 | 11.509
480 | 633.0865 | 0.031019 | 0.0035284 | 11.529
481 | 634.3098 | 0.031158 | 0.0036692 | 11.549
482 | 638.2032 | 0.031298 | 0.0035581 | 11.569
483 | 640.0079 | 0.031438 | 0.0037829 | 11.589
484 | 642.6171 | 0.031577 | 0.0034761 | 11.609
485 | 644.663 | 0.031717 | 0.0036788 | 11.629
486 | 645.1719 | 0.03181 | 0.0034259 | 11.649
487 | 649.5033 | 0.03195 | 0.0037471 | 11.669
488 | 651.9052 | 0.03209 | 0.0035005 | 11.689
489 | 652.3298 | 0.03223 | 0.0035102 | 11.709
490 | 654.3068 | 0.032369 | 0.0036494 | 11.729
491 | 657.6835 | 0.032509 | 0.0037971 | 11.749
492 | 660.0081 | 0.032649 | 0.0034861 | 11.769
493 | 662.7756 | 0.032788 | 0.0037921 | 11.789
494 | 664.9628 | 0.032928 | 0.0037259 | 11.809
495 | 665.8417 | 0.033068 | 0.0038456 | 11.829
496 | 668.8384 | 0.033208 | 0.0035933 | 11.849
497 | 670.1082 | 0.033347 | 0.0039612 | 11.869
498 | 672.4753 | 0.033487 | 0.0038853 | 11.889
499 | 673.9315 | 0.033673 | 0.0039712 | 11.909
500 | 676.7137 | 0.033813 | 0.0039734 | 11.929
501 | 678.1293 | 0.033953 | 0.0038507 | 11.949
502 | 680.2999 | 0.034139 | 0.0036536 | 11.969
503 | 684.0593 | 0.034279 | 0.0039837 | 11.989
504 | 684.9714 | 0.034419 | 0.0038109 | 12.009
505 | 686.5018 | 0.034605 | 0.003771 | 12.029
506 | 688.1136 | 0.034745 | 0.0038343 | 12.049
507 | 690.0203 | 0.034884 | 0.0037772 | 12.069
508 | 692.4805 | 0.035071 | 0.0039322 | 12.089
509 | 693.6822 | 0.03521 | 0.0039597 | 12.109
510 | 694.9656 | 0.035397 | 0.0039884 | 12.129
511 | 696.5854 | 0.035536 | 0.0037633 | 12.149
512 | 697.249 | 0.035676 | 0.0037493 | 12.169
513 | 698.2797 | 0.035816 | 0.0039924 | 12.189
514 | 699.5194 | 0.036002 | 0.0041206 | 12.209
515 | 700.2289 | 0.036142 | 0.0039973 | 12.229
516 | 702.3928 | 0.036282 | 0.0037756 | 12.249
517 | 703.8398 | 0.036421 | 0.0040576 | 12.269
518 | 705.6096 | 0.036561 | 0.0040205 | 12.289
519 | 705.1497 | 0.036747 | 0.0040607 | 12.309
520 | 706.7252 | 0.036887 | 0.0041355 | 12.329
521 | 708.2108 | 0.037027 | 0.0040184 | 12.349
522 | 709.3211 | 0.037166 | 0.0040017 | 12.369
523 | 709.8315 | 0.037306 | 0.0038405 | 12.389
524 | 710.0427 | 0.037446 | 0.0038714 | 12.409
525 | 711.6785 | 0.037586 | 0.0040158 | 12.429
526 | 711.6818 | 0.037725 | 0.0039618 | 12.449
527 | 713.0137 | 0.037912 | 0.0041739 | 12.469
528 | 713.6406 | 0.038051 | 0.0040032 | 12.489
529 | 715.0455 | 0.038191 | 0.0041335 | 12.509
530 | 716.9452 | 0.038331 | 0.0040043 | 12.529
531 | 718.7106 | 0.038517 | 0.0041242 | 12.549
532 | 720.1406 | 0.038657 | 0.0042296 | 12.569
533 | 720.4055 | 0.038797 | 0.0039367 | 12.589
534 | 720.9423 | 0.038936 | 0.0038951 | 12.609
535 | 721.9598 | 0.039123 | 0.0040149 | 12.629
536 | 724.8539 | 0.039262 | 0.0039484 | 12.649
537 | 725.7589 | 0.039402 | 0.0040402 | 12.669
538 | 728.0334 | 0.039588 | 0.0040482 | 12.689
539 | 728.4955 | 0.039728 | 0.0041136 | 12.709
540 | 729.4943 | 0.039914 | 0.0039701 | 12.729
541 | 730.6285 | 0.040101 | 0.0040179 | 12.749
542 | 733.3397 | 0.04024 | 0.0044264 | 12.769
543 | 734.0938 | 0.040427 | 0.0042234 | 12.789
544 | 736.1801 | 0.040613 | 0.0042176 | 12.809
545 | 737.5311 | 0.040799 | 0.003976 | 12.829
546 | 739.2607 | 0.040986 | 0.0040024 | 12.849
547 | 740.8897 | 0.041125 | 0.0041764 | 12.869
548 | 743.2886 | 0.041312 | 0.0041727 | 12.889
549 | 743.3207 | 0.041498 | 0.0042004 | 12.909
550 | 745.5224 | 0.041638 | 0.0040049 | 12.929
551 | 748.1049 | 0.041824 | 0.0043079 | 12.949
552 | 748.5295 | 0.04201 | 0.0043441 | 12.969
553 | 750.0358 | 0.04215 | 0.0043414 | 12.989
554 | 750.6486 | 0.042336 | 0.0044158 | 13.009
555 | 751.7715 | 0.042523 | 0.0042793 | 13.029
556 | 753.5673 | 0.042662 | 0.0042179 | 13.049
557 | 755.6305 | 0.042849 | 0.0042839 | 13.069
558 | 756.6452 | 0.042988 | 0.0041009 | 13.089
559 | 758.101 | 0.043128 | 0.0042403 | 13.109
560 | 758.7573 | 0.043314 | 0.0043033 | 13.129
561 | 760.5399 | 0.043454 | 0.0041546 | 13.149
562 | 762.265 | 0.04364 | 0.004397 | 13.169
563 | 763.5157 | 0.04378 | 0.0042542 | 13.189
564 | 764.9443 | 0.04392 | 0.0041692 | 13.209
565 | 766.4468 | 0.044106 | 0.0044781 | 13.229
566 | 768.0927 | 0.044246 | 0.0045752 | 13.249
567 | 769.6531 | 0.044385 | 0.0042285 | 13.269
568 | 769.7993 | 0.044572 | 0.0041884 | 13.289
569 | 771.0401 | 0.044712 | 0.0044654 | 13.309
570 | 772.9029 | 0.044898 | 0.0042097 | 13.329
571 | 773.8536 | 0.045038 | 0.0043864 | 13.349
572 | 776.0698 | 0.045224 | 0.0044859 | 13.369
573 | 776.4003 | 0.045364 | 0.0043912 | 13.389
574 | 778.7197 | 0.04555 | 0.0043847 | 13.409
575 | 779.8093 | 0.04569 | 0.0043076 | 13.429
576 | 781.4974 | 0.045876 | 0.0044823 | 13.449
577 | 783.0968 | 0.046062 | 0.0043779 | 13.469
578 | 785.5004 | 0.046202 | 0.0045497 | 13.489
579 | 787.2577 | 0.046388 | 0.0043885 | 13.509
580 | 789.8978 | 0.046574 | 0.0044605 | 13.529
581 | 789.8558 | 0.046761 | 0.0045637 | 13.549
582 | 792.5349 | 0.046947 | 0.004539 | 13.569
583 | 794.1708 | 0.047133 | 0.0044378 | 13.589
584 | 795.9756 | 0.04732 | 0.0044836 | 13.609
585 | 797.5663 | 0.047506 | 0.0045381 | 13.629
586 | 799.5892 | 0.047692 | 0.0045925 | 13.649
587 | 800.3423 | 0.047879 | 0.004535 | 13.669
588 | 803.3571 | 0.048065 | 0.0045258 | 13.689
589 | 805.559 | 0.048251 | 0.0045191 | 13.709
590 | 807.9645 | 0.048437 | 0.0046204 | 13.729
591 | 808.7424 | 0.048624 | 0.0046177 | 13.749
592 | 811.1993 | 0.04881 | 0.0046695 | 13.769
593 | 812.7331 | 0.048996 | 0.004683 | 13.789
594 | 813.5088 | 0.049136 | 0.0044462 | 13.809
595 | 814.1005 | 0.049322 | 0.0046077 | 13.829
596 | 816.0555 | 0.049509 | 0.0045361 | 13.849
597 | 816.8887 | 0.049695 | 0.0046541 | 13.869
598 | 819.7457 | 0.049835 | 0.004596 | 13.889
599 | 820.7198 | 0.050021 | 0.004651 | 13.909
600 | 822.2632 | 0.050161 | 0.0044908 | 13.929
601 | 823.3814 | 0.050347 | 0.0046401 | 13.949
602 | 824.5085 | 0.050533 | 0.004623 | 13.969
603 | 825.9889 | 0.050673 | 0.0045122 | 13.989
604 | 827.8453 | 0.050859 | 0.0046733 | 14.009
605 | 829.3151 | 0.051046 | 0.0047596 | 14.029
606 | 830.8314 | 0.051185 | 0.0047673 | 14.049
607 | 832.952 | 0.051372 | 0.0046978 | 14.069
608 | 834.3073 | 0.051558 | 0.004594 | 14.089
609 | 834.4774 | 0.051744 | 0.0045845 | 14.109
610 | 838.1119 | 0.051931 | 0.0046013 | 14.129
611 | 838.5291 | 0.052117 | 0.0047782 | 14.149
612 | 841.4557 | 0.052257 | 0.0047814 | 14.169
613 | 842.2894 | 0.052489 | 0.0048449 | 14.189
614 | 845.0449 | 0.052676 | 0.0047735 | 14.209
615 | 847.3708 | 0.052862 | 0.0047868 | 14.229
616 | 849.2896 | 0.053048 | 0.0046194 | 14.249
617 | 850.0896 | 0.053235 | 0.0047871 | 14.269
618 | 850.8672 | 0.053421 | 0.0048748 | 14.289
619 | 854.2727 | 0.053654 | 0.0049584 | 14.309
620 | 856.3066 | 0.05384 | 0.0048192 | 14.329
621 | 859.0043 | 0.054026 | 0.0047937 | 14.349
622 | 861.4304 | 0.054259 | 0.0049111 | 14.369
623 | 863.6624 | 0.054446 | 0.0048191 | 14.389
624 | 864.6509 | 0.054632 | 0.0049615 | 14.409
625 | 866.451 | 0.054818 | 0.0049129 | 14.429
626 | 867.5604 | 0.055004 | 0.0050608 | 14.449
627 | 869.8505 | 0.055191 | 0.0050759 | 14.469
628 | 870.57 | 0.055377 | 0.0050449 | 14.489
629 | 873.1587 | 0.055563 | 0.0048872 | 14.509
630 | 874.8204 | 0.05575 | 0.0049477 | 14.529
631 | 875.3588 | 0.055936 | 0.0049585 | 14.549
632 | 877.2058 | 0.056122 | 0.0051214 | 14.569
633 | 878.3681 | 0.056309 | 0.0050922 | 14.589
634 | 879.7725 | 0.056448 | 0.0049671 | 14.609
635 | 881.1707 | 0.056635 | 0.004953 | 14.629
636 | 883.6214 | 0.056821 | 0.0049229 | 14.649
637 | 885.4623 | 0.057007 | 0.0052206 | 14.669
638 | 886.8309 | 0.057193 | 0.0050576 | 14.689
639 | 888.6439 | 0.057333 | 0.0051208 | 14.709
640 | 890.5239 | 0.057519 | 0.0049904 | 14.729
641 | 891.5724 | 0.057706 | 0.0053857 | 14.749
642 | 893.48 | 0.057892 | 0.0051263 | 14.769
643 | 895.8037 | 0.058078 | 0.0050678 | 14.789
644 | 896.837 | 0.058265 | 0.005127 | 14.809
645 | 897.7209 | 0.058498 | 0.0051314 | 14.829
646 | 900.8796 | 0.058684 | 0.0052894 | 14.849
647 | 904.4257 | 0.05887 | 0.0052593 | 14.869
648 | 904.7944 | 0.059056 | 0.0053194 | 14.889
649 | 907.8802 | 0.059289 | 0.0054732 | 14.909
650 | 909.9863 | 0.059522 | 0.0052408 | 14.929
651 | 910.4511 | 0.059708 | 0.0052356 | 14.949
652 | 914.392 | 0.059895 | 0.0053086 | 14.969
653 | 915.332 | 0.060128 | 0.0051388 | 14.989
654 | 917.1233 | 0.060361 | 0.0053601 | 15.009
655 | 919.447 | 0.060547 | 0.0052065 | 15.029
656 | 921.2444 | 0.060733 | 0.0053758 | 15.049
657 | 922.9125 | 0.060966 | 0.0050687 | 15.069
658 | 926.3438 | 0.061152 | 0.0056026 | 15.089
659 | 927.7867 | 0.061385 | 0.0053068 | 15.109
660 | 928.6024 | 0.061571 | 0.0052986 | 15.129
661 | 930.9637 | 0.061804 | 0.0054223 | 15.149
662 | 932.7867 | 0.061991 | 0.0055153 | 15.169
663 | 934.2773 | 0.062177 | 0.0056326 | 15.189
664 | 934.5695 | 0.062363 | 0.0053671 | 15.209
665 | 937.0613 | 0.06255 | 0.0054429 | 15.229
666 | 939.5554 | 0.062736 | 0.0052023 | 15.249
667 | 941.0619 | 0.062969 | 0.0052733 | 15.269
668 | 942.3137 | 0.063155 | 0.0056505 | 15.289
669 | 943.9987 | 0.063341 | 0.0056394 | 15.309
670 | 946.6759 | 0.063528 | 0.0054783 | 15.329
671 | 946.5541 | 0.063714 | 0.0055298 | 15.349
672 | 949.6774 | 0.0639 | 0.0055919 | 15.369
673 | 950.3436 | 0.064133 | 0.0056843 | 15.389
674 | 952.5027 | 0.064319 | 0.0054572 | 15.409
675 | 954.3848 | 0.064506 | 0.0055199 | 15.429
676 | 956.7852 | 0.064739 | 0.0054459 | 15.449
677 | 958.7988 | 0.064925 | 0.0057159 | 15.469
678 | 960.5389 | 0.065158 | 0.0053392 | 15.489
679 | 962.6074 | 0.065344 | 0.0056882 | 15.509
680 | 965.0356 | 0.065577 | 0.0054269 | 15.529
681 | 967.0803 | 0.06581 | 0.0054405 | 15.549
682 | 970.5422 | 0.066043 | 0.0057462 | 15.569
683 | 971.7435 | 0.066275 | 0.0055947 | 15.589
684 | 974.2178 | 0.066508 | 0.0053743 | 15.609
685 | 976.4755 | 0.066741 | 0.0056322 | 15.629
686 | 978.8915 | 0.066974 | 0.0056737 | 15.649
687 | 981.1517 | 0.067207 | 0.0056151 | 15.669
688 | 983.2134 | 0.067393 | 0.0055597 | 15.689
689 | 983.8345 | 0.067626 | 0.0057227 | 15.709
690 | 987.9232 | 0.067859 | 0.0056676 | 15.729
691 | 988.241 | 0.068045 | 0.0058308 | 15.749
692 | 991.2266 | 0.068278 | 0.0059707 | 15.769
693 | 991.5775 | 0.068464 | 0.0059308 | 15.789
694 | 993.9285 | 0.068697 | 0.0058124 | 15.809
695 | 996.6449 | 0.068884 | 0.0058668 | 15.829
696 | 997.3655 | 0.06907 | 0.005954 | 15.849
697 | 999.3406 | 0.069303 | 0.0059482 | 15.869
698 | 1001.7044 | 0.069489 | 0.0056073 | 15.889
699 | 1001.3584 | 0.069675 | 0.0058039 | 15.909
700 | 1004.1207 | 0.069908 | 0.0058937 | 15.929
701 | 1005.9061 | 0.070095 | 0.0057334 | 15.949
702 | 1007.5645 | 0.070327 | 0.0058558 | 15.969
703 | 1009.369 | 0.070514 | 0.0060082 | 15.989
704 | 1011.8539 | 0.0707 | 0.0057047 | 16.009
705 | 1013.2361 | 0.070933 | 0.0058736 | 16.029
706 | 1016.4531 | 0.071166 | 0.0058577 | 16.049
707 | 1017.7126 | 0.071352 | 0.0060984 | 16.069
708 | 1020.1136 | 0.071585 | 0.0060622 | 16.089
709 | 1022.7972 | 0.071818 | 0.005992 | 16.109
710 | 1025.4803 | 0.072051 | 0.0060366 | 16.129
711 | 1026.1577 | 0.072284 | 0.0062281 | 16.149
712 | 1028.7025 | 0.072516 | 0.006088 | 16.169
713 | 1032.6249 | 0.072749 | 0.0060445 | 16.189
714 | 1034.281 | 0.073029 | 0.0059507 | 16.209
715 | 1036.4152 | 0.073262 | 0.0062594 | 16.229
716 | 1038.8326 | 0.073495 | 0.0058681 | 16.249
717 | 1041.3212 | 0.073727 | 0.0061078 | 16.269
718 | 1043.6941 | 0.07396 | 0.0061412 | 16.289
719 | 1043.9148 | 0.074147 | 0.0061915 | 16.309
720 | 1046.8925 | 0.074379 | 0.0061199 | 16.329
721 | 1048.5282 | 0.074612 | 0.0062434 | 16.349
722 | 1050.8102 | 0.074845 | 0.0061964 | 16.369
723 | 1053.1282 | 0.075031 | 0.0061655 | 16.389
724 | 1054.0267 | 0.075264 | 0.0062009 | 16.409
725 | 1055.6342 | 0.075497 | 0.006156 | 16.429
726 | 1058.8077 | 0.075684 | 0.0063188 | 16.449
727 | 1058.9785 | 0.075916 | 0.0061786 | 16.469
728 | 1061.5342 | 0.076103 | 0.0061075 | 16.489
729 | 1065.2048 | 0.076336 | 0.0061545 | 16.509
730 | 1065.2256 | 0.076522 | 0.0064249 | 16.529
731 | 1067.3892 | 0.076755 | 0.0062821 | 16.549
732 | 1068.1481 | 0.076988 | 0.0063681 | 16.569
733 | 1070.9536 | 0.07722 | 0.0063161 | 16.589
734 | 1073.4487 | 0.077407 | 0.0064021 | 16.609
735 | 1075.0938 | 0.07764 | 0.0065071 | 16.629
736 | 1076.7448 | 0.077873 | 0.00645 | 16.649
737 | 1079.4249 | 0.078152 | 0.0064399 | 16.669
738 | 1083.8566 | 0.078385 | 0.0063395 | 16.689
739 | 1083.63 | 0.078618 | 0.0065971 | 16.709
740 | 1088.1007 | 0.078897 | 0.0065355 | 16.729
741 | 1090.6757 | 0.07913 | 0.0063854 | 16.749
742 | 1092.8251 | 0.079409 | 0.0064059 | 16.769
743 | 1093.9739 | 0.079642 | 0.0062389 | 16.789
744 | 1097.9058 | 0.079922 | 0.0063832 | 16.809
745 | 1099.442 | 0.080155 | 0.0064819 | 16.829
746 | 1101.5205 | 0.080388 | 0.0064517 | 16.849
747 | 1104.1578 | 0.08062 | 0.0062226 | 16.869
748 | 1104.2942 | 0.080853 | 0.0066259 | 16.889
749 | 1107.7827 | 0.081086 | 0.0063746 | 16.909
750 | 1109.317 | 0.081319 | 0.0064935 | 16.929
751 | 1111.6725 | 0.081552 | 0.006735 | 16.949
752 | 1112.6213 | 0.081785 | 0.0066697 | 16.969
753 | 1116.0984 | 0.081971 | 0.0066841 | 16.989
754 | 1117.3479 | 0.082204 | 0.0067 | 17.009
755 | 1119.804 | 0.082437 | 0.006512 | 17.029
756 | 1122.5201 | 0.08267 | 0.0067309 | 17.049
757 | 1124.0676 | 0.082903 | 0.0068054 | 17.069
758 | 1126.0664 | 0.083089 | 0.0067387 | 17.089
759 | 1127.5762 | 0.083322 | 0.0067358 | 17.109
760 | 1129.5107 | 0.083555 | 0.0066575 | 17.129
761 | 1133.1179 | 0.083787 | 0.0068236 | 17.149
762 | 1133.4091 | 0.08402 | 0.0067807 | 17.169
763 | 1136.3278 | 0.084253 | 0.0068019 | 17.189
764 | 1139.2178 | 0.084533 | 0.0066679 | 17.209
765 | 1142.3451 | 0.084766 | 0.0065557 | 17.229
766 | 1144.835 | 0.084998 | 0.0069173 | 17.249
767 | 1147.7433 | 0.085278 | 0.0068269 | 17.269
768 | 1150.4391 | 0.085511 | 0.0067013 | 17.289
769 | 1153.12 | 0.08579 | 0.006817 | 17.309
770 | 1154.7732 | 0.08607 | 0.006865 | 17.329
771 | 1156.6809 | 0.086303 | 0.0069596 | 17.349
772 | 1160.7784 | 0.086582 | 0.00662 | 17.369
773 | 1162.9303 | 0.086815 | 0.0069507 | 17.389
774 | 1164.7356 | 0.087048 | 0.0069316 | 17.409
775 | 1165.7908 | 0.087281 | 0.006725 | 17.429
776 | 1169.1814 | 0.087513 | 0.0069786 | 17.449
777 | 1170.1932 | 0.087746 | 0.0068931 | 17.469
778 | 1173.0634 | 0.087979 | 0.0069872 | 17.489
779 | 1175.0045 | 0.088212 | 0.0068776 | 17.509
780 | 1176.2463 | 0.088445 | 0.0068989 | 17.529
781 | 1177.769 | 0.088631 | 0.0069587 | 17.549
782 | 1179.2544 | 0.088864 | 0.0070476 | 17.569
783 | 1181.5935 | 0.089097 | 0.0071591 | 17.589
784 | 1185.2128 | 0.08933 | 0.0070522 | 17.609
785 | 1185.9194 | 0.089563 | 0.0069478 | 17.629
786 | 1188.829 | 0.089796 | 0.0069079 | 17.649
787 | 1189.1757 | 0.090028 | 0.007176 | 17.669
788 | 1192.5754 | 0.090308 | 0.007046 | 17.689
789 | 1195.7909 | 0.090541 | 0.007038 | 17.709
790 | 1198.076 | 0.09082 | 0.0070711 | 17.729
791 | 1199.8937 | 0.0911 | 0.0071272 | 17.749
792 | 1203.7684 | 0.091333 | 0.0068608 | 17.769
793 | 1205.8007 | 0.091612 | 0.0070449 | 17.789
794 | 1208.8158 | 0.091891 | 0.0068883 | 17.809
795 | 1211.4578 | 0.092171 | 0.0070242 | 17.829
796 | 1214.5742 | 0.09245 | 0.0072837 | 17.849
797 | 1217.3066 | 0.092683 | 0.0073192 | 17.869
798 | 1220.152 | 0.092963 | 0.0072333 | 17.889
799 | 1221.5645 | 0.093196 | 0.0071854 | 17.909
800 | 1226.1588 | 0.093475 | 0.0072989 | 17.929
801 | 1226.0894 | 0.093708 | 0.0074508 | 17.949
802 | 1228.4977 | 0.093987 | 0.0074382 | 17.969
803 | 1231.7072 | 0.09422 | 0.0075361 | 17.989
804 | 1233.7053 | 0.094453 | 0.0074104 | 18.009
805 | 1235.5361 | 0.094732 | 0.0068833 | 18.029
806 | 1237.6881 | 0.094965 | 0.0074289 | 18.049
807 | 1241.0345 | 0.095198 | 0.0072769 | 18.069
808 | 1241.3293 | 0.095431 | 0.0074996 | 18.089
809 | 1243.3195 | 0.095664 | 0.0075066 | 18.109
810 | 1246.6927 | 0.095897 | 0.0074119 | 18.129
811 | 1248.1266 | 0.096176 | 0.0074993 | 18.149
812 | 1250.8275 | 0.096456 | 0.0074851 | 18.169
813 | 1254.3782 | 0.096689 | 0.0074302 | 18.189
814 | 1258.1797 | 0.096968 | 0.0074239 | 18.209
815 | 1258.6359 | 0.097248 | 0.0076744 | 18.229
816 | 1263.5792 | 0.09748 | 0.0074364 | 18.249
817 | 1264.1189 | 0.09776 | 0.0074411 | 18.269
818 | 1267.6736 | 0.098039 | 0.0076963 | 18.289
819 | 1271.7556 | 0.098365 | 0.0076733 | 18.309
820 | 1274.6594 | 0.098645 | 0.0076553 | 18.329
821 | 1277.2208 | 0.098878 | 0.0075973 | 18.349
822 | 1280.609 | 0.099157 | 0.0074089 | 18.369
823 | 1281.4141 | 0.099437 | 0.0076669 | 18.389
824 | 1284.1575 | 0.099716 | 0.0074176 | 18.409
825 | 1285.8442 | 0.099949 | 0.0076122 | 18.429
826 | 1289.0381 | 0.10023 | 0.0076197 | 18.449
827 | 1291.9954 | 0.10046 | 0.0076239 | 18.469
828 | 1294.1351 | 0.10074 | 0.0075038 | 18.489
829 | 1296.5554 | 0.10097 | 0.0077186 | 18.509
830 | 1297.4375 | 0.10121 | 0.007983 | 18.529
831 | 1301.6002 | 0.10149 | 0.0077215 | 18.549
832 | 1302.8226 | 0.10172 | 0.0080176 | 18.569
833 | 1303.8781 | 0.102 | 0.0077978 | 18.589
834 | 1307.6008 | 0.10223 | 0.0078192 | 18.609
835 | 1308.661 | 0.10251 | 0.0077641 | 18.629
836 | 1311.4917 | 0.10274 | 0.0078811 | 18.649
837 | 1315.5375 | 0.10302 | 0.0079323 | 18.669
838 | 1317.4753 | 0.1033 | 0.0077467 | 18.689
839 | 1320.6366 | 0.10358 | 0.0080403 | 18.709
840 | 1324.0165 | 0.10386 | 0.0080009 | 18.729
841 | 1326.4327 | 0.10419 | 0.0079586 | 18.749
842 | 1330.826 | 0.10447 | 0.0081167 | 18.769
843 | 1332.6793 | 0.10479 | 0.0078551 | 18.789
844 | 1335.6278 | 0.10507 | 0.0079862 | 18.809
845 | 1338.6326 | 0.10535 | 0.0081334 | 18.829
846 | 1341.7411 | 0.10563 | 0.0081969 | 18.849
847 | 1344.745 | 0.10591 | 0.0080881 | 18.869
848 | 1347.0393 | 0.10619 | 0.0081792 | 18.889
849 | 1349.7013 | 0.10647 | 0.0083308 | 18.909
850 | 1350.9539 | 0.10675 | 0.0081881 | 18.929
851 | 1353.9679 | 0.10703 | 0.008337 | 18.949
852 | 1357.5654 | 0.10726 | 0.0079715 | 18.969
853 | 1359.1085 | 0.10754 | 0.0082439 | 18.989
854 | 1361.0886 | 0.10777 | 0.0082733 | 19.009
855 | 1362.0217 | 0.10805 | 0.0082251 | 19.029
856 | 1365.1324 | 0.10833 | 0.0080971 | 19.049
857 | 1366.3931 | 0.10857 | 0.0081122 | 19.069
858 | 1371.0093 | 0.10884 | 0.0082462 | 19.089
859 | 1371.1115 | 0.10912 | 0.0083837 | 19.109
860 | 1374.9745 | 0.1094 | 0.0083214 | 19.129
861 | 1378.6735 | 0.10968 | 0.0083579 | 19.149
862 | 1379.5063 | 0.10996 | 0.0086798 | 19.169
863 | 1384.5922 | 0.11024 | 0.0083449 | 19.189
864 | 1386.5072 | 0.11052 | 0.0085692 | 19.209
865 | 1389.3036 | 0.11085 | 0.0085216 | 19.229
866 | 1391.5964 | 0.11113 | 0.0084748 | 19.249
867 | 1396.5938 | 0.11145 | 0.0085487 | 19.269
868 | 1399.6157 | 0.11173 | 0.0086206 | 19.289
869 | 1401.8854 | 0.11201 | 0.0085681 | 19.309
870 | 1406.0251 | 0.11229 | 0.0086046 | 19.329
871 | 1406.4196 | 0.11257 | 0.0086123 | 19.349
872 | 1410.1792 | 0.11285 | 0.0085776 | 19.369
873 | 1413.7427 | 0.11313 | 0.0084766 | 19.389
874 | 1412.0394 | 0.11341 | 0.0086774 | 19.409
875 | 1417.5181 | 0.11369 | 0.0087194 | 19.429
876 | 1419.1086 | 0.11392 | 0.0086615 | 19.449
877 | 1422.3357 | 0.1142 | 0.0086303 | 19.469
878 | 1424.2164 | 0.11448 | 0.0086997 | 19.489
879 | 1427.7515 | 0.11476 | 0.0086173 | 19.509
880 | 1429.6812 | 0.11504 | 0.008648 | 19.529
881 | 1431.584 | 0.11532 | 0.0086232 | 19.549
882 | 1435.7655 | 0.1156 | 0.0086783 | 19.569
883 | 1438.0787 | 0.11588 | 0.0087372 | 19.589
884 | 1440.0963 | 0.11616 | 0.0086323 | 19.609
885 | 1443.4924 | 0.11648 | 0.0087539 | 19.629
886 | 1446.839 | 0.11681 | 0.0087921 | 19.649
887 | 1451.1045 | 0.11709 | 0.0086475 | 19.669
888 | 1453.689 | 0.11741 | 0.0086738 | 19.689
889 | 1456.3511 | 0.11774 | 0.0087738 | 19.709
890 | 1459.9937 | 0.11802 | 0.0089252 | 19.729
891 | 1464.3269 | 0.11835 | 0.0089468 | 19.749
892 | 1465.7611 | 0.11863 | 0.0088725 | 19.769
893 | 1468.8715 | 0.1189 | 0.0089877 | 19.789
894 | 1471.6823 | 0.11918 | 0.0089766 | 19.809
895 | 1474.8511 | 0.11946 | 0.0089374 | 19.829
896 | 1476.5773 | 0.11974 | 0.0089483 | 19.849
897 | 1478.6899 | 0.12002 | 0.0091153 | 19.869
898 | 1481.2838 | 0.1203 | 0.0087516 | 19.889
899 | 1482.111 | 0.12058 | 0.008958 | 19.909
900 | 1484.3451 | 0.12086 | 0.0088905 | 19.929
901 | 1487.6179 | 0.12114 | 0.0091969 | 19.949
902 | 1488.861 | 0.12142 | 0.0091514 | 19.969
903 | 1495.1948 | 0.1217 | 0.0091134 | 19.989
904 | 1495.1252 | 0.12198 | 0.0090652 | 20.009
905 | 1498.5658 | 0.12226 | 0.0091469 | 20.029
906 | 1501.1395 | 0.12258 | 0.0092799 | 20.049
907 | 1503.4174 | 0.12286 | 0.0093206 | 20.069
908 | 1506.7883 | 0.12319 | 0.0093654 | 20.089
909 | 1512.2416 | 0.12352 | 0.0092804 | 20.109
910 | 1515.22 | 0.12384 | 0.0093801 | 20.129
911 | 1517.0436 | 0.12412 | 0.0093229 | 20.149
912 | 1519.9529 | 0.12445 | 0.0093839 | 20.169
913 | 1524.946 | 0.12477 | 0.0093434 | 20.189
914 | 1527.9567 | 0.12505 | 0.0093165 | 20.209
915 | 1531.4956 | 0.12538 | 0.0092941 | 20.229
916 | 1533.7858 | 0.12566 | 0.0096046 | 20.249
917 | 1536.3219 | 0.12594 | 0.0095346 | 20.269
918 | 1540.2902 | 0.12622 | 0.0094599 | 20.289
919 | 1542.5609 | 0.1265 | 0.00938 | 20.309
920 | 1543.4954 | 0.12678 | 0.009489 | 20.329
921 | 1546.3365 | 0.12706 | 0.0096807 | 20.349
922 | 1548.8109 | 0.12738 | 0.0094425 | 20.369
923 | 1552.5789 | 0.12766 | 0.0096105 | 20.389
924 | 1554.3458 | 0.12794 | 0.009743 | 20.409
925 | 1556.5433 | 0.12822 | 0.0095717 | 20.429
926 | 1561.177 | 0.12855 | 0.009822 | 20.449
927 | 1564.1104 | 0.12883 | 0.0097995 | 20.469
928 | 1566.9052 | 0.12915 | 0.0096061 | 20.489
929 | 1569.8744 | 0.12948 | 0.0097391 | 20.509
930 | 1574.5966 | 0.12985 | 0.0098795 | 20.529
931 | 1578.8698 | 0.13018 | 0.0096251 | 20.549
932 | 1582.0623 | 0.1305 | 0.0097935 | 20.569
933 | 1585.328 | 0.13083 | 0.0098735 | 20.589
934 | 1587.257 | 0.13111 | 0.0096553 | 20.609
935 | 1591.7588 | 0.13143 | 0.0099294 | 20.629
936 | 1594.0176 | 0.13176 | 0.0097256 | 20.649
937 | 1596.8419 | 0.13204 | 0.0096599 | 20.669
938 | 1599.7349 | 0.13236 | 0.0098691 | 20.689
939 | 1601.6047 | 0.13264 | 0.0097246 | 20.709
940 | 1603.6064 | 0.13292 | 0.0099678 | 20.729
941 | 1607.9612 | 0.13325 | 0.0099577 | 20.749
942 | 1609.5875 | 0.13353 | 0.0097355 | 20.769
943 | 1613.1807 | 0.13381 | 0.0098478 | 20.789
944 | 1614.9436 | 0.13413 | 0.010127 | 20.809
945 | 1618.802 | 0.13441 | 0.010106 | 20.829
946 | 1620.724 | 0.13474 | 0.010107 | 20.849
947 | 1624.2202 | 0.13507 | 0.010098 | 20.869
948 | 1627.5315 | 0.13539 | 0.010105 | 20.889
949 | 1631.7313 | 0.13572 | 0.010132 | 20.909
950 | 1634.3159 | 0.13604 | 0.010138 | 20.929
951 | 1638.5908 | 0.13642 | 0.010153 | 20.949
952 | 1641.6631 | 0.13674 | 0.010134 | 20.969
953 | 1645.4755 | 0.13707 | 0.010288 | 20.989
954 | 1648.7061 | 0.13739 | 0.0099819 | 21.009
955 | 1653.2527 | 0.13772 | 0.010406 | 21.029
956 | 1654.6123 | 0.13805 | 0.010402 | 21.049
957 | 1658.5063 | 0.13837 | 0.010359 | 21.069
958 | 1661.2484 | 0.13865 | 0.010406 | 21.089
959 | 1662.8206 | 0.13898 | 0.01017 | 21.109
960 | 1664.95 | 0.13926 | 0.01048 | 21.129
961 | 1668.3026 | 0.13954 | 0.01035 | 21.149
962 | 1671.7478 | 0.13986 | 0.010394 | 21.169
963 | 1672.843 | 0.14014 | 0.010673 | 21.189
964 | 1676.6307 | 0.14042 | 0.010662 | 21.209
965 | 1680.2643 | 0.14075 | 0.010486 | 21.229
966 | 1682.5297 | 0.14107 | 0.010654 | 21.249
967 | 1685.1707 | 0.1414 | 0.010577 | 21.269
968 | 1689.1331 | 0.14173 | 0.010493 | 21.289
969 | 1692.5245 | 0.14205 | 0.010528 | 21.309
970 | 1695.9092 | 0.14242 | 0.010561 | 21.329
971 | 1701.4923 | 0.14275 | 0.010787 | 21.349
972 | 1705.3052 | 0.14312 | 0.010643 | 21.369
973 | 1708.5056 | 0.14345 | 0.010733 | 21.389
974 | 1711.7427 | 0.14378 | 0.010778 | 21.409
975 | 1714.6305 | 0.14415 | 0.01068 | 21.429
976 | 1718.1033 | 0.14447 | 0.010765 | 21.449
977 | 1721.1719 | 0.14475 | 0.010662 | 21.469
978 | 1723.6598 | 0.14508 | 0.010595 | 21.489
979 | 1726.78 | 0.14541 | 0.01082 | 21.509
980 | 1729.7542 | 0.14573 | 0.010804 | 21.529
981 | 1731.9413 | 0.14601 | 0.010976 | 21.549
982 | 1733.8267 | 0.14634 | 0.010901 | 21.569
983 | 1737.8557 | 0.14666 | 0.010763 | 21.589
984 | 1740.4186 | 0.14694 | 0.01093 | 21.609
985 | 1744.5219 | 0.14727 | 0.010814 | 21.629
986 | 1746.2863 | 0.14759 | 0.010796 | 21.649
987 | 1749.204 | 0.14792 | 0.011186 | 21.669
988 | 1753.3163 | 0.14829 | 0.011097 | 21.689
989 | 1757.1108 | 0.14862 | 0.010998 | 21.709
990 | 1761.6704 | 0.14899 | 0.011101 | 21.729
991 | 1764.5675 | 0.14932 | 0.011237 | 21.749
992 | 1767.4922 | 0.14969 | 0.011252 | 21.769
993 | 1770.8831 | 0.15002 | 0.011039 | 21.789
994 | 1775.6989 | 0.15034 | 0.011134 | 21.809
995 | 1777.0771 | 0.15072 | 0.01127 | 21.829
996 | 1780.306 | 0.15104 | 0.011077 | 21.849
997 | 1783.3916 | 0.15132 | 0.011217 | 21.869
998 | 1785.9694 | 0.15165 | 0.011305 | 21.889
999 | 1787.843 | 0.15197 | 0.011282 | 21.909
1000 | 1790.6995 | 0.1523 | 0.011333 | 21.929
1001 | 1794.3823 | 0.15258 | 0.011369 | 21.949
1002 | 1796.673 | 0.1529 | 0.01132 | 21.969
1003 | 1800.7407 | 0.15323 | 0.011068 | 21.989
1004 | 1804.2583 | 0.15356 | 0.011335 | 22.009
1005 | 1806.5355 | 0.15388 | 0.011295 | 22.029
1006 | 1811.3964 | 0.15421 | 0.011465 | 22.049
1007 | 1813.4279 | 0.15458 | 0.011423 | 22.069
1008 | 1817.7666 | 0.15491 | 0.0116 | 22.089
1009 | 1822.2284 | 0.15528 | 0.011472 | 22.109
1010 | 1826.1658 | 0.15565 | 0.011596 | 22.129
1011 | 1830.4207 | 0.15602 | 0.01174 | 22.149
1012 | 1835.9393 | 0.1564 | 0.01153 | 22.169
1013 | 1836.4004 | 0.15672 | 0.01172 | 22.189
1014 | 1841.3735 | 0.1571 | 0.011729 | 22.209
1015 | 1844.5026 | 0.15742 | 0.011882 | 22.229
1016 | 1847.6382 | 0.15775 | 0.011772 | 22.249
1017 | 1849.9523 | 0.15807 | 0.011776 | 22.269
1018 | 1853.3496 | 0.1584 | 0.011802 | 22.289
1019 | 1855.4607 | 0.15873 | 0.011699 | 22.309
1020 | 1859.516 | 0.15905 | 0.011643 | 22.329
1021 | 1862.2587 | 0.15933 | 0.01188 | 22.349
1022 | 1864.8831 | 0.1597 | 0.011857 | 22.369
1023 | 1868.1859 | 0.15998 | 0.011987 | 22.389
1024 | 1871.5785 | 0.16036 | 0.01188 | 22.409
1025 | 1874.0028 | 0.16068 | 0.011812 | 22.429
1026 | 1878.6788 | 0.16105 | 0.01189 | 22.449
1027 | 1882.927 | 0.16143 | 0.011867 | 22.469
1028 | 1886.0944 | 0.1618 | 0.011896 | 22.489
1029 | 1890.6941 | 0.16217 | 0.012079 | 22.509
1030 | 1895.2402 | 0.16254 | 0.012015 | 22.529
1031 | 1898.9501 | 0.16292 | 0.012275 | 22.549
1032 | 1902.6497 | 0.16329 | 0.012125 | 22.569
1033 | 1905.0291 | 0.16362 | 0.01226 | 22.589
1034 | 1908.2229 | 0.16399 | 0.012377 | 22.609
1035 | 1911.3644 | 0.16431 | 0.012135 | 22.629
1036 | 1914.2891 | 0.16464 | 0.012382 | 22.649
1037 | 1916.2346 | 0.16497 | 0.012241 | 22.669
1038 | 1919.506 | 0.16529 | 0.012287 | 22.689
1039 | 1923.5037 | 0.16562 | 0.01225 | 22.709
1040 | 1925.082 | 0.16594 | 0.012254 | 22.729
1041 | 1928.7496 | 0.16632 | 0.012407 | 22.749
1042 | 1932.3893 | 0.16664 | 0.012495 | 22.769
1043 | 1936.4644 | 0.16702 | 0.012283 | 22.789
1044 | 1940.7021 | 0.16739 | 0.012313 | 22.809
1045 | 1942.6725 | 0.16776 | 0.012195 | 22.829
1046 | 1948.0592 | 0.16813 | 0.012458 | 22.849
1047 | 1952.8596 | 0.16855 | 0.012604 | 22.869
1048 | 1957.1016 | 0.16893 | 0.012581 | 22.889
1049 | 1961.0308 | 0.1693 | 0.012612 | 22.909
1050 | 1964.1022 | 0.16967 | 0.012537 | 22.929
1051 | 1969.2327 | 0.17 | 0.012609 | 22.949
1052 | 1971.7877 | 0.17032 | 0.012538 | 22.969
1053 | 1974.7427 | 0.1707 | 0.012606 | 22.989
1054 | 1976.7435 | 0.17102 | 0.012582 | 23.009
1055 | 1978.7817 | 0.17139 | 0.012637 | 23.029
1056 | 1983.6335 | 0.17172 | 0.012812 | 23.049
1057 | 1985.6359 | 0.17205 | 0.012528 | 23.069
1058 | 1988.6982 | 0.17237 | 0.012803 | 23.089
1059 | 1991.319 | 0.17274 | 0.012887 | 23.109
1060 | 1994.9191 | 0.17307 | 0.012859 | 23.129
1061 | 1999.2463 | 0.17344 | 0.012666 | 23.149
1062 | 2003.2911 | 0.17382 | 0.012879 | 23.169
1063 | 2007.298 | 0.17424 | 0.012825 | 23.189
1064 | 2011.9927 | 0.17461 | 0.012842 | 23.209
1065 | 2014.8203 | 0.17498 | 0.012896 | 23.229
1066 | 2018.7229 | 0.1754 | 0.013106 | 23.249
1067 | 2023.2765 | 0.17577 | 0.012855 | 23.269
1068 | 2026.563 | 0.17614 | 0.012965 | 23.289
1069 | 2029.696 | 0.17647 | 0.013024 | 23.309
1070 | 2032.2657 | 0.17684 | 0.013011 | 23.329
1071 | 2035.6748 | 0.17717 | 0.01288 | 23.349
1072 | 2040.0994 | 0.17754 | 0.013141 | 23.369
1073 | 2043.0892 | 0.17787 | 0.012957 | 23.389
1074 | 2045.2864 | 0.17819 | 0.013172 | 23.409
1075 | 2047.6296 | 0.17857 | 0.013119 | 23.429
1076 | 2050.9692 | 0.17894 | 0.012992 | 23.449
1077 | 2055.0925 | 0.17927 | 0.01304 | 23.469
1078 | 2058.9177 | 0.17964 | 0.013262 | 23.489
1079 | 2062.7327 | 0.18006 | 0.013331 | 23.509
1080 | 2067.4724 | 0.18043 | 0.013104 | 23.529
1081 | 2070.3525 | 0.18085 | 0.013218 | 23.549
1082 | 2075.6187 | 0.18122 | 0.013261 | 23.569
1083 | 2078.6914 | 0.18159 | 0.013343 | 23.589
1084 | 2084.8469 | 0.18201 | 0.013265 | 23.609
1085 | 2088.2998 | 0.18239 | 0.013226 | 23.629
1086 | 2091.0444 | 0.18276 | 0.013518 | 23.649
1087 | 2094.8962 | 0.18308 | 0.013627 | 23.669
1088 | 2096.6731 | 0.18346 | 0.013381 | 23.689
1089 | 2100.3569 | 0.18378 | 0.013337 | 23.709
1090 | 2103.5325 | 0.18416 | 0.013423 | 23.729
1091 | 2106.6562 | 0.18448 | 0.013345 | 23.749
1092 | 2109.0317 | 0.18485 | 0.013591 | 23.769
1093 | 2112.0293 | 0.18518 | 0.0135 | 23.789
1094 | 2116.8704 | 0.18555 | 0.013683 | 23.809
1095 | 2120.7278 | 0.18593 | 0.013621 | 23.829
1096 | 2124.8289 | 0.1863 | 0.013675 | 23.849
1097 | 2128.2283 | 0.18672 | 0.013697 | 23.869
1098 | 2133.5073 | 0.18714 | 0.013912 | 23.889
1099 | 2137.489 | 0.18751 | 0.013773 | 23.909
1100 | 2141.092 | 0.18793 | 0.013831 | 23.929
1101 | 2144.8252 | 0.1883 | 0.013942 | 23.949
1102 | 2148.51 | 0.18867 | 0.013784 | 23.969
1103 | 2151.71 | 0.18905 | 0.014008 | 23.989
1104 | 2155.959 | 0.18946 | 0.013965 | 24.009
1105 | 2157.7791 | 0.18979 | 0.014025 | 24.029
1106 | 2160.5139 | 0.19016 | 0.013943 | 24.049
1107 | 2165.9001 | 0.19054 | 0.013991 | 24.069
1108 | 2167.4468 | 0.19086 | 0.014113 | 24.089
1109 | 2171.6282 | 0.19123 | 0.014174 | 24.109
1110 | 2174.198 | 0.19161 | 0.014046 | 24.129
1111 | 2177.3875 | 0.19203 | 0.013918 | 24.149
1112 | 2181.3689 | 0.1924 | 0.014056 | 24.169
1113 | 2185.4678 | 0.19282 | 0.014019 | 24.189
1114 | 2189.2385 | 0.19324 | 0.01402 | 24.209
1115 | 2194.6216 | 0.19366 | 0.014266 | 24.229
1116 | 2198.2151 | 0.19408 | 0.014231 | 24.249
1117 | 2202.3425 | 0.19445 | 0.014287 | 24.269
1118 | 2205.8945 | 0.19487 | 0.014196 | 24.289
1119 | 2207.4912 | 0.19524 | 0.014276 | 24.309
1120 | 2210.8787 | 0.19566 | 0.014409 | 24.329
1121 | 2213.8484 | 0.19603 | 0.01443 | 24.349
1122 | 2217.4866 | 0.19636 | 0.014395 | 24.369
1123 | 2220.1072 | 0.19673 | 0.014368 | 24.389
1124 | 2224.2034 | 0.1971 | 0.01425 | 24.409
1125 | 2226.7002 | 0.19748 | 0.014653 | 24.429
1126 | 2229.8557 | 0.19785 | 0.014322 | 24.449
1127 | 2231.8716 | 0.19822 | 0.014522 | 24.469
1128 | 2236.4968 | 0.19859 | 0.014608 | 24.489
1129 | 2242.2827 | 0.19897 | 0.014484 | 24.509
1130 | 2246.5198 | 0.19939 | 0.014557 | 24.529
1131 | 2250.5894 | 0.1998 | 0.014753 | 24.549
1132 | 2254.7207 | 0.20022 | 0.014919 | 24.569
1133 | 2259.7361 | 0.20069 | 0.01464 | 24.589
1134 | 2264.4939 | 0.20111 | 0.014645 | 24.609
1135 | 2267.3018 | 0.20148 | 0.014724 | 24.629
1136 | 2272.0615 | 0.20185 | 0.014638 | 24.649
1137 | 2274.2876 | 0.20223 | 0.014709 | 24.669
1138 | 2277.1775 | 0.2026 | 0.014746 | 24.689
1139 | 2281.7761 | 0.20297 | 0.014848 | 24.709
1140 | 2284.3403 | 0.20334 | 0.014975 | 24.729
1141 | 2286.8066 | 0.20372 | 0.014758 | 24.749
1142 | 2289.8259 | 0.20409 | 0.014909 | 24.769
1143 | 2293.9524 | 0.20451 | 0.014883 | 24.789
1144 | 2297.8298 | 0.20488 | 0.014823 | 24.809
1145 | 2300.3489 | 0.2053 | 0.014784 | 24.829
1146 | 2304.6177 | 0.20572 | 0.015002 | 24.849
1147 | 2310.5603 | 0.20614 | 0.014832 | 24.869
1148 | 2314.4934 | 0.20656 | 0.01503 | 24.889
1149 | 2318.4666 | 0.20698 | 0.015191 | 24.909
1150 | 2321.4062 | 0.2074 | 0.015113 | 24.929
1151 | 2326.2385 | 0.20782 | 0.015085 | 24.949
1152 | 2330.4873 | 0.20819 | 0.015111 | 24.969
1153 | 2333.7197 | 0.20861 | 0.015091 | 24.989
1154 | 2337.0056 | 0.20898 | 0.015031 | 25.009
1155 | 2340.1289 | 0.20935 | 0.015305 | 25.029
1156 | 2343.0974 | 0.20972 | 0.015344 | 25.049
1157 | 2346.7708 | 0.2101 | 0.015209 | 25.069
1158 | 2349.6948 | 0.21052 | 0.015503 | 25.089
1159 | 2352.031 | 0.21089 | 0.015381 | 25.109
1160 | 2355.7957 | 0.21126 | 0.01551 | 25.129
1161 | 2360.3308 | 0.21168 | 0.015395 | 25.149
1162 | 2363.7698 | 0.21215 | 0.015342 | 25.169
1163 | 2367.6436 | 0.21257 | 0.015511 | 25.189
1164 | 2372.7654 | 0.21299 | 0.015388 | 25.209
1165 | 2376.5759 | 0.2134 | 0.015514 | 25.229
1166 | 2379.2222 | 0.21382 | 0.015525 | 25.249
1167 | 2383.5085 | 0.21424 | 0.015622 | 25.269
1168 | 2386.5042 | 0.21462 | 0.015474 | 25.289
1169 | 2389.1155 | 0.21503 | 0.015501 | 25.309
1170 | 2390.8018 | 0.21541 | 0.015721 | 25.329
1171 | 2394.1606 | 0.21578 | 0.015504 | 25.349
1172 | 2397.4128 | 0.21615 | 0.01574 | 25.369
1173 | 2399.4143 | 0.21652 | 0.015496 | 25.389
1174 | 2403.7629 | 0.21694 | 0.015477 | 25.409
1175 | 2406.9778 | 0.21732 | 0.015924 | 25.429
1176 | 2409.4995 | 0.21774 | 0.015956 | 25.449
1177 | 2416.0559 | 0.21815 | 0.01565 | 25.469
1178 | 2421.0005 | 0.21862 | 0.015767 | 25.489
1179 | 2424.1404 | 0.21904 | 0.015791 | 25.509
1180 | 2427.5959 | 0.21951 | 0.015836 | 25.529
1181 | 2432.7993 | 0.21992 | 0.015972 | 25.549
1182 | 2437.5684 | 0.22034 | 0.015703 | 25.569
1183 | 2440.6812 | 0.22076 | 0.016009 | 25.589
1184 | 2444.0649 | 0.22118 | 0.015966 | 25.609
1185 | 2447.1797 | 0.2216 | 0.015862 | 25.629
1186 | 2451.3906 | 0.22197 | 0.016168 | 25.649
1187 | 2455.0903 | 0.22239 | 0.016132 | 25.669
1188 | 2456.2373 | 0.22277 | 0.016132 | 25.689
1189 | 2459.3899 | 0.22314 | 0.016185 | 25.709
1190 | 2464.6094 | 0.22356 | 0.016328 | 25.729
1191 | 2468.6689 | 0.22398 | 0.016241 | 25.749
1192 | 2472.6638 | 0.2244 | 0.01617 | 25.769
1193 | 2476.2227 | 0.22482 | 0.016355 | 25.789
1194 | 2481.3254 | 0.22528 | 0.016324 | 25.809
1195 | 2485.7852 | 0.22575 | 0.016238 | 25.829
1196 | 2491.177 | 0.22617 | 0.016475 | 25.849
1197 | 2493.7703 | 0.22658 | 0.016557 | 25.869
1198 | 2499.9539 | 0.227 | 0.016491 | 25.889
1199 | 2502.0388 | 0.22742 | 0.016662 | 25.909
1200 | 2507.7019 | 0.22784 | 0.016635 | 25.929
1201 | 2509.9131 | 0.22826 | 0.016514 | 25.949
1202 | 2513.2234 | 0.22863 | 0.016619 | 25.969
1203 | 2517.2942 | 0.22901 | 0.016445 | 25.989
1204 | 2518.7817 | 0.22943 | 0.016643 | 26.009
1205 | 2523.2402 | 0.22985 | 0.016428 | 26.029
1206 | 2526.3455 | 0.23026 | 0.016465 | 26.049
1207 | 2531.5388 | 0.23073 | 0.016546 | 26.069
1208 | 2536.0618 | 0.23115 | 0.016664 | 26.089
1209 | 2540.1335 | 0.23161 | 0.016841 | 26.109
1210 | 2546.136 | 0.23208 | 0.016801 | 26.129
1211 | 2548.6775 | 0.23255 | 0.016935 | 26.149
1212 | 2553.917 | 0.23301 | 0.01669 | 26.169
1213 | 2558.0664 | 0.23343 | 0.017096 | 26.189
1214 | 2561.7065 | 0.23385 | 0.016922 | 26.209
1215 | 2564.9014 | 0.23427 | 0.016929 | 26.229
1216 | 2567.3035 | 0.23464 | 0.016767 | 26.249
1217 | 2571.1355 | 0.23506 | 0.017074 | 26.269
1218 | 2574.4121 | 0.23548 | 0.01703 | 26.289
1219 | 2577.1489 | 0.23585 | 0.016887 | 26.309
1220 | 2580.2329 | 0.23627 | 0.016971 | 26.329
1221 | 2583.2871 | 0.23669 | 0.016869 | 26.349
1222 | 2588.1907 | 0.23716 | 0.017067 | 26.369
1223 | 2592.54 | 0.23758 | 0.017252 | 26.389
1224 | 2596.6118 | 0.23804 | 0.01718 | 26.409
1225 | 2603.1199 | 0.23851 | 0.017242 | 26.429
1226 | 2606.9351 | 0.23897 | 0.017365 | 26.449
1227 | 2610.8569 | 0.23944 | 0.01724 | 26.469
1228 | 2616.0049 | 0.23986 | 0.017242 | 26.489
1229 | 2619.0674 | 0.24028 | 0.017319 | 26.509
1230 | 2622.7429 | 0.2407 | 0.01732 | 26.529
1231 | 2626.5127 | 0.24112 | 0.017318 | 26.549
1232 | 2629.8306 | 0.24149 | 0.017544 | 26.569
1233 | 2634.0142 | 0.24191 | 0.017429 | 26.589
1234 | 2634.8369 | 0.24233 | 0.017479 | 26.609
1235 | 2639.1562 | 0.24275 | 0.017651 | 26.629
1236 | 2643.1982 | 0.24317 | 0.017393 | 26.649
1237 | 2649.1641 | 0.24363 | 0.017936 | 26.669
1238 | 2653.7615 | 0.2441 | 0.017768 | 26.689
1239 | 2657.4138 | 0.24456 | 0.017678 | 26.709
1240 | 2662.6799 | 0.24507 | 0.017713 | 26.729
1241 | 2666.959 | 0.24549 | 0.017869 | 26.749
1242 | 2671.1855 | 0.24596 | 0.017727 | 26.769
1243 | 2673.7654 | 0.24638 | 0.017575 | 26.789
1244 | 2678.7593 | 0.2468 | 0.017766 | 26.809
1245 | 2682.1074 | 0.24722 | 0.017834 | 26.829
1246 | 2683.4351 | 0.24764 | 0.017636 | 26.849
1247 | 2688.4597 | 0.24806 | 0.017798 | 26.869
1248 | 2688.469 | 0.24847 | 0.018169 | 26.889
1249 | 2695.2747 | 0.24889 | 0.018072 | 26.909
1250 | 2697.3713 | 0.24931 | 0.017922 | 26.929
1251 | 2702.6624 | 0.24978 | 0.017944 | 26.949
1252 | 2706.3879 | 0.25024 | 0.01804 | 26.969
1253 | 2712.8479 | 0.25071 | 0.018205 | 26.989
1254 | 2715.334 | 0.25122 | 0.018009 | 27.009
1255 | 2721.9524 | 0.25169 | 0.018033 | 27.029
1256 | 2725.5681 | 0.25211 | 0.018338 | 27.049
1257 | 2730.75 | 0.25257 | 0.018147 | 27.069
1258 | 2734.188 | 0.25299 | 0.018359 | 27.089
1259 | 2736.2788 | 0.25346 | 0.018229 | 27.109
1260 | 2739.019 | 0.25388 | 0.018248 | 27.129
1261 | 2743.4644 | 0.2543 | 0.018457 | 27.149
1262 | 2747.4075 | 0.25472 | 0.018236 | 27.169
1263 | 2750.8999 | 0.25514 | 0.018318 | 27.189
1264 | 2754.7227 | 0.25555 | 0.018561 | 27.209
1265 | 2758.3909 | 0.25602 | 0.018568 | 27.229
1266 | 2761.5449 | 0.25653 | 0.018287 | 27.249
1267 | 2768.8247 | 0.257 | 0.018604 | 27.269
1268 | 2771.7676 | 0.25751 | 0.018567 | 27.289
1269 | 2777.0947 | 0.25798 | 0.018334 | 27.309
1270 | 2781.6902 | 0.25844 | 0.018634 | 27.329
1271 | 2787.7014 | 0.25891 | 0.018755 | 27.349
1272 | 2787.3674 | 0.25937 | 0.018822 | 27.369
1273 | 2792.9836 | 0.25979 | 0.018506 | 27.389
1274 | 2797.0847 | 0.26026 | 0.018915 | 27.409
1275 | 2799.7256 | 0.26068 | 0.018685 | 27.429
1276 | 2803.688 | 0.2611 | 0.01881 | 27.449
1277 | 2808.2974 | 0.26156 | 0.019014 | 27.469
1278 | 2810.832 | 0.26198 | 0.018738 | 27.489
1279 | 2815.6279 | 0.26245 | 0.018846 | 27.509
1280 | 2819.0286 | 0.26296 | 0.018876 | 27.529
1281 | 2824.4585 | 0.26347 | 0.018936 | 27.549
1282 | 2828.6499 | 0.26394 | 0.01894 | 27.569
1283 | 2834.0916 | 0.2644 | 0.019029 | 27.589
1284 | 2838.1282 | 0.26492 | 0.019002 | 27.609
1285 | 2842.6401 | 0.26533 | 0.019271 | 27.629
1286 | 2846.1006 | 0.2658 | 0.018971 | 27.649
1287 | 2849.7549 | 0.26622 | 0.019309 | 27.669
1288 | 2853.6936 | 0.26664 | 0.01902 | 27.689
1289 | 2855.25 | 0.2671 | 0.018898 | 27.709
1290 | 2860.2754 | 0.26752 | 0.019038 | 27.729
1291 | 2864.0818 | 0.26799 | 0.01909 | 27.749
1292 | 2867.9458 | 0.26841 | 0.019232 | 27.769
1293 | 2872.4946 | 0.26892 | 0.019089 | 27.789
1294 | 2877.3181 | 0.26939 | 0.019374 | 27.809
1295 | 2880.8704 | 0.2699 | 0.019359 | 27.829
1296 | 2887.4126 | 0.27041 | 0.01926 | 27.849
1297 | 2892.4944 | 0.27092 | 0.019299 | 27.869
1298 | 2897.5037 | 0.27139 | 0.019554 | 27.889
1299 | 2901.321 | 0.27186 | 0.019404 | 27.909
1300 | 2903.719 | 0.27232 | 0.019416 | 27.929
1301 | 2907.6692 | 0.27274 | 0.019446 | 27.949
1302 | 2910.5476 | 0.27316 | 0.019432 | 27.969
1303 | 2914.8154 | 0.27363 | 0.019612 | 27.989
1304 | 2918.231 | 0.27409 | 0.01968 | 28.009
1305 | 2921.77 | 0.27451 | 0.019714 | 28.029
1306 | 2925.5242 | 0.27498 | 0.019567 | 28.049
1307 | 2929.2021 | 0.27549 | 0.019736 | 28.069
1308 | 2935.1367 | 0.276 | 0.019639 | 28.089
1309 | 2938.2004 | 0.27647 | 0.019642 | 28.109
1310 | 2944.0671 | 0.27698 | 0.019921 | 28.129
1311 | 2947.4604 | 0.27749 | 0.019717 | 28.149
1312 | 2951.9092 | 0.27796 | 0.020025 | 28.169
1313 | 2956.3843 | 0.27842 | 0.019914 | 28.189
1314 | 2960.104 | 0.27884 | 0.020041 | 28.209
1315 | 2963.0505 | 0.27931 | 0.020006 | 28.229
1316 | 2966.72 | 0.27973 | 0.019952 | 28.249
1317 | 2968.106 | 0.28015 | 0.020059 | 28.269
1318 | 2974.3557 | 0.28061 | 0.020209 | 28.289
1319 | 2978.7729 | 0.28108 | 0.019798 | 28.309
1320 | 2980.3718 | 0.28154 | 0.0202 | 28.329
1321 | 2985.4104 | 0.28206 | 0.020133 | 28.349
1322 | 2991.7407 | 0.28257 | 0.020148 | 28.369
1323 | 2995.7993 | 0.28308 | 0.020153 | 28.389
1324 | 3000.3064 | 0.28359 | 0.020387 | 28.409
1325 | 3006.6338 | 0.2841 | 0.020121 | 28.429
1326 | 3009.9155 | 0.28457 | 0.020166 | 28.449
1327 | 3013.2573 | 0.28504 | 0.020425 | 28.469
1328 | 3017.5312 | 0.2855 | 0.020196 | 28.489
1329 | 3021.6592 | 0.28592 | 0.020492 | 28.509
1330 | 3024.3762 | 0.28639 | 0.020383 | 28.529
1331 | 3027.613 | 0.28685 | 0.020412 | 28.549
1332 | 3031.396 | 0.28732 | 0.02044 | 28.569
1333 | 3035.3782 | 0.28783 | 0.020478 | 28.589
1334 | 3040.9436 | 0.28834 | 0.020379 | 28.609
1335 | 3046.001 | 0.28885 | 0.020331 | 28.629
1336 | 3049.3931 | 0.28937 | 0.020707 | 28.649
1337 | 3055.2454 | 0.28988 | 0.020277 | 28.669
1338 | 3059.2444 | 0.29039 | 0.020914 | 28.689
1339 | 3063.761 | 0.29086 | 0.020645 | 28.709
1340 | 3068.4905 | 0.29132 | 0.020615 | 28.729
1341 | 3071.1333 | 0.29179 | 0.020831 | 28.749
1342 | 3074.6001 | 0.29225 | 0.020801 | 28.769
1343 | 3077.3435 | 0.29272 | 0.020724 | 28.789
1344 | 3080.3057 | 0.29319 | 0.020792 | 28.809
1345 | 3085.2483 | 0.29365 | 0.021043 | 28.829
1346 | 3088.0703 | 0.29416 | 0.020878 | 28.849
1347 | 3093.7698 | 0.29468 | 0.020777 | 28.869
1348 | 3097.8088 | 0.29519 | 0.021016 | 28.889
1349 | 3103.4246 | 0.29575 | 0.021132 | 28.909
1350 | 3109.4094 | 0.29626 | 0.021393 | 28.929
1351 | 3113.2021 | 0.29677 | 0.021163 | 28.949
1352 | 3118.2935 | 0.29724 | 0.021203 | 28.969
1353 | 3121.8867 | 0.29775 | 0.021042 | 28.989
1354 | 3124.8135 | 0.29822 | 0.021054 | 29.009
1355 | 3128.0273 | 0.29868 | 0.021213 | 29.029
1356 | 3131.0615 | 0.29915 | 0.021439 | 29.049
1357 | 3136.4319 | 0.29961 | 0.021207 | 29.069
1358 | 3139.0955 | 0.30008 | 0.021187 | 29.089
1359 | 3141.8574 | 0.30059 | 0.021193 | 29.109
1360 | 3146.9666 | 0.3011 | 0.021062 | 29.129
1361 | 3152.5947 | 0.30162 | 0.021354 | 29.149
1362 | 3157.2778 | 0.30213 | 0.021198 | 29.169
1363 | 3163.2905 | 0.30269 | 0.021359 | 29.189
1364 | 3166.2908 | 0.30315 | 0.021472 | 29.209
1365 | 3169.7905 | 0.30367 | 0.021106 | 29.229
1366 | 3173.2419 | 0.30418 | 0.021639 | 29.249
1367 | 3177.5195 | 0.3046 | 0.021478 | 29.269
1368 | 3181.3279 | 0.30511 | 0.021526 | 29.289
1369 | 3185.405 | 0.30558 | 0.021689 | 29.309
1370 | 3187.6709 | 0.30604 | 0.0216 | 29.329
1371 | 3190.8374 | 0.30655 | 0.021569 | 29.349
1372 | 3194.9985 | 0.30707 | 0.021583 | 29.369
1373 | 3202.2449 | 0.30758 | 0.021675 | 29.389
1374 | 3206.9565 | 0.30814 | 0.021649 | 29.409
1375 | 3211.2668 | 0.30865 | 0.021706 | 29.429
1376 | 3217.5061 | 0.30921 | 0.021649 | 29.449
1377 | 3220.1099 | 0.30972 | 0.02181 | 29.469
1378 | 3224.2046 | 0.31019 | 0.021876 | 29.489
1379 | 3229.6846 | 0.31065 | 0.021991 | 29.509
1380 | 3231.8079 | 0.31112 | 0.02188 | 29.529
1381 | 3233.6978 | 0.31158 | 0.022075 | 29.549
1382 | 3236.5913 | 0.31205 | 0.021929 | 29.569
1383 | 3241.7026 | 0.31251 | 0.021831 | 29.589
1384 | 3246.9827 | 0.31303 | 0.022216 | 29.609
1385 | 3250.4294 | 0.31354 | 0.022056 | 29.629
1386 | 3255.696 | 0.31405 | 0.022168 | 29.649
1387 | 3260.4609 | 0.31461 | 0.02231 | 29.669
1388 | 3265.6865 | 0.31517 | 0.022308 | 29.689
1389 | 3270.1326 | 0.31568 | 0.022129 | 29.709
1390 | 3275.208 | 0.31619 | 0.022343 | 29.729
1391 | 3279.5713 | 0.31671 | 0.022343 | 29.749
1392 | 3282.8052 | 0.31717 | 0.022315 | 29.769
1393 | 3285.7993 | 0.31768 | 0.022388 | 29.789
1394 | 3288.8469 | 0.31815 | 0.022116 | 29.809
1395 | 3292.9197 | 0.31866 | 0.022486 | 29.829
1396 | 3298.0071 | 0.31913 | 0.022493 | 29.849
1397 | 3300.4175 | 0.31964 | 0.022874 | 29.869
1398 | 3305.4568 | 0.3202 | 0.022582 | 29.889
1399 | 3310.0388 | 0.32076 | 0.022361 | 29.909
1400 | 3315.8596 | 0.32132 | 0.022811 | 29.929
1401 | 3320.9609 | 0.32188 | 0.022644 | 29.949
1402 | 3327.2009 | 0.32239 | 0.02282 | 29.969
1403 | 3330.2556 | 0.3229 | 0.022728 | 29.989
1404 | 3333.7976 | 0.32337 | 0.022748 | 30.009
1405 | 3336.9004 | 0.32388 | 0.02262 | 30.029
1406 | 3339.9668 | 0.32434 | 0.022551 | 30.049
1407 | 3342.8647 | 0.32486 | 0.022767 | 30.069
1408 | 3347.6143 | 0.32532 | 0.022584 | 30.089
1409 | 3351.9451 | 0.32588 | 0.022625 | 30.109
1410 | 3357.502 | 0.32639 | 0.022557 | 30.129
1411 | 3362.9062 | 0.32695 | 0.022798 | 30.149
1412 | 3367.6145 | 0.32756 | 0.022705 | 30.169
1413 | 3372.9834 | 0.32807 | 0.0228 | 30.189
1414 | 3377.7451 | 0.32863 | 0.023015 | 30.209
1415 | 3382.6658 | 0.32914 | 0.023119 | 30.229
1416 | 3384.1501 | 0.32965 | 0.023259 | 30.249
1417 | 3388.6204 | 0.33012 | 0.023 | 30.269
1418 | 3391.968 | 0.33063 | 0.022991 | 30.289
1419 | 3394.4019 | 0.3311 | 0.023532 | 30.309
1420 | 3398.2314 | 0.33161 | 0.023067 | 30.329
1421 | 3402.2351 | 0.33212 | 0.023241 | 30.349
1422 | 3406.0796 | 0.33268 | 0.02327 | 30.369
1423 | 3410.0237 | 0.33324 | 0.023351 | 30.389
1424 | 3417.4736 | 0.3338 | 0.023282 | 30.409
1425 | 3423.4546 | 0.33436 | 0.023391 | 30.429
1426 | 3427.6929 | 0.33492 | 0.023608 | 30.449
1427 | 3432.4163 | 0.33543 | 0.023516 | 30.469
1428 | 3435.1245 | 0.33594 | 0.023256 | 30.489
1429 | 3442.4641 | 0.33645 | 0.023644 | 30.509
1430 | 3443.4727 | 0.33697 | 0.023828 | 30.529
1431 | 3447.2178 | 0.33743 | 0.023681 | 30.549
1432 | 3450.4797 | 0.33794 | 0.023603 | 30.569
1433 | 3454.9221 | 0.33846 | 0.023626 | 30.589
1434 | 3459.2473 | 0.33902 | 0.023625 | 30.609
1435 | 3464.4941 | 0.33957 | 0.023811 | 30.629
1436 | 3470.2747 | 0.34013 | 0.023934 | 30.649
1437 | 3474.6506 | 0.34069 | 0.023953 | 30.669
1438 | 3479.8613 | 0.3412 | 0.023984 | 30.689
1439 | 3485.0535 | 0.34176 | 0.023956 | 30.709
1440 | 3488.4329 | 0.34228 | 0.0241 | 30.729
1441 | 3492.1619 | 0.34274 | 0.023984 | 30.749
1442 | 3494.0908 | 0.34325 | 0.024211 | 30.769
1443 | 3497.6782 | 0.34372 | 0.024055 | 30.789
1444 | 3500.4246 | 0.34428 | 0.024223 | 30.809
1445 | 3506.0164 | 0.34479 | 0.024045 | 30.829
1446 | 3511.5562 | 0.34535 | 0.023976 | 30.849
1447 | 3516.3435 | 0.34591 | 0.024227 | 30.869
1448 | 3520.6555 | 0.34651 | 0.02418 | 30.889
1449 | 3526.2341 | 0.34707 | 0.024169 | 30.909
1450 | 3533.7178 | 0.34763 | 0.024455 | 30.929
1451 | 3535.6543 | 0.34819 | 0.024209 | 30.949
1452 | 3538.9648 | 0.3487 | 0.024244 | 30.969
1453 | 3542.4612 | 0.34922 | 0.024224 | 30.989
1454 | 3545.2612 | 0.34973 | 0.024381 | 31.009
1455 | 3548.6089 | 0.35024 | 0.024257 | 31.029
1456 | 3553.696 | 0.35075 | 0.024133 | 31.049
1457 | 3557.3337 | 0.35126 | 0.024233 | 31.069
1458 | 3564.9565 | 0.35182 | 0.024695 | 31.089
1459 | 3566.7815 | 0.35238 | 0.024632 | 31.109
1460 | 3573.3103 | 0.35299 | 0.024702 | 31.129
1461 | 3577.7026 | 0.35355 | 0.024774 | 31.149
1462 | 3582.8787 | 0.35411 | 0.024555 | 31.169
1463 | 3588.3145 | 0.35466 | 0.024539 | 31.189
1464 | 3591.1995 | 0.35518 | 0.024577 | 31.209
1465 | 3593.7002 | 0.35569 | 0.024599 | 31.229
1466 | 3597.6389 | 0.3562 | 0.024633 | 31.249
1467 | 3601.625 | 0.35671 | 0.024723 | 31.269
1468 | 3606.054 | 0.35727 | 0.024496 | 31.289
1469 | 3609.4216 | 0.35783 | 0.024852 | 31.309
1470 | 3614.3489 | 0.35839 | 0.025077 | 31.329
1471 | 3619.7529 | 0.359 | 0.02492 | 31.349
1472 | 3625.7295 | 0.3596 | 0.02509 | 31.369
1473 | 3630.7754 | 0.36016 | 0.025041 | 31.389
1474 | 3634.4199 | 0.36072 | 0.024951 | 31.409
1475 | 3639.1975 | 0.36128 | 0.025064 | 31.429
1476 | 3641.1865 | 0.36179 | 0.025072 | 31.449
1477 | 3646.2893 | 0.3623 | 0.025314 | 31.469
1478 | 3648.0813 | 0.36282 | 0.025192 | 31.489
1479 | 3652.1262 | 0.36337 | 0.0255 | 31.509
1480 | 3657.3582 | 0.36389 | 0.025208 | 31.529
1481 | 3661.3472 | 0.36445 | 0.025108 | 31.549
1482 | 3665.0764 | 0.36505 | 0.025246 | 31.569
1483 | 3671.1523 | 0.36566 | 0.025368 | 31.589
1484 | 3675.9006 | 0.36622 | 0.025517 | 31.609
1485 | 3681.6692 | 0.36682 | 0.025512 | 31.629
1486 | 3683.6458 | 0.36733 | 0.025313 | 31.649
1487 | 3688.9438 | 0.36789 | 0.025378 | 31.669
1488 | 3690.6624 | 0.3684 | 0.025523 | 31.689
1489 | 3695.0835 | 0.36892 | 0.025576 | 31.709
1490 | 3699.4614 | 0.36943 | 0.025602 | 31.729
1491 | 3702.6145 | 0.36999 | 0.025504 | 31.749
1492 | 3706.2695 | 0.37055 | 0.025603 | 31.769
1493 | 3711.5681 | 0.37115 | 0.025637 | 31.789
1494 | 3717.1545 | 0.37176 | 0.025507 | 31.809
1495 | 3722.8601 | 0.37232 | 0.025739 | 31.829
1496 | 3727.0151 | 0.37292 | 0.025675 | 31.849
1497 | 3732.7947 | 0.37348 | 0.025886 | 31.869
1498 | 3734.2053 | 0.37404 | 0.025871 | 31.889
1499 | 3738.6812 | 0.37455 | 0.025807 | 31.909
1500 | 3743.0403 | 0.37511 | 0.02585 | 31.929
1501 | 3744.6924 | 0.37562 | 0.025802 | 31.949
1502 | 3748.4751 | 0.37614 | 0.025839 | 31.969
1503 | 3752.3782 | 0.37669 | 0.025947 | 31.989
1504 | 3756.2014 | 0.3773 | 0.025984 | 32.009
1505 | 3761.3184 | 0.37786 | 0.02612 | 32.029
1506 | 3766.689 | 0.37846 | 0.026005 | 32.049
1507 | 3772.5234 | 0.37907 | 0.025957 | 32.069
1508 | 3777.7742 | 0.37968 | 0.025998 | 32.089
1509 | 3781.4563 | 0.38019 | 0.02616 | 32.109
1510 | 3784.6853 | 0.38075 | 0.026168 | 32.129
1511 | 3787.99 | 0.38126 | 0.026097 | 32.149
1512 | 3791.4692 | 0.38182 | 0.026224 | 32.169
1513 | 3795.2214 | 0.38233 | 0.026206 | 32.189
1514 | 3800.0601 | 0.38294 | 0.026385 | 32.209
1515 | 3802.8574 | 0.38349 | 0.026236 | 32.229
1516 | 3808.3467 | 0.3841 | 0.02628 | 32.249
1517 | 3814.835 | 0.38475 | 0.026248 | 32.269
1518 | 3819.2605 | 0.38536 | 0.026284 | 32.289
1519 | 3824.9094 | 0.38592 | 0.026344 | 32.309
1520 | 3828.2424 | 0.38652 | 0.026423 | 32.329
1521 | 3830.9749 | 0.38708 | 0.026617 | 32.349
1522 | 3833.1243 | 0.38759 | 0.026543 | 32.369
1523 | 3838.7466 | 0.38815 | 0.02644 | 32.389
1524 | 3841.7292 | 0.38871 | 0.026441 | 32.409
1525 | 3845.0972 | 0.38927 | 0.026751 | 32.429
1526 | 3847.3259 | 0.38983 | 0.026638 | 32.449
1527 | 3852.752 | 0.39048 | 0.026669 | 32.469
1528 | 3857.8005 | 0.39109 | 0.026794 | 32.489
1529 | 3862.7202 | 0.39169 | 0.026723 | 32.509
1530 | 3868.4385 | 0.3923 | 0.026986 | 32.529
1531 | 3872.0657 | 0.39286 | 0.026908 | 32.549
1532 | 3876.0137 | 0.39341 | 0.026955 | 32.569
1533 | 3879.2854 | 0.39397 | 0.0271 | 32.589
1534 | 3881.8159 | 0.39449 | 0.027022 | 32.609
1535 | 3886.2886 | 0.39504 | 0.027136 | 32.629
1536 | 3889.5964 | 0.3956 | 0.027034 | 32.649
1537 | 3894.1743 | 0.39621 | 0.026971 | 32.669
1538 | 3898.103 | 0.39681 | 0.027074 | 32.689
1539 | 3903.6528 | 0.39747 | 0.027212 | 32.709
1540 | 3907.8035 | 0.39807 | 0.027145 | 32.729
1541 | 3913.9346 | 0.39868 | 0.02694 | 32.749
1542 | 3917.0071 | 0.39928 | 0.027381 | 32.769
1543 | 3919.6316 | 0.39984 | 0.027103 | 32.789
1544 | 3922.8706 | 0.4004 | 0.027225 | 32.809
1545 | 3927.5139 | 0.40096 | 0.027228 | 32.829
1546 | 3929.9297 | 0.40152 | 0.027565 | 32.849
1547 | 3933.3264 | 0.40208 | 0.027383 | 32.869
1548 | 3936.4661 | 0.40268 | 0.027525 | 32.889
1549 | 3941.4141 | 0.40333 | 0.027396 | 32.909
1550 | 3947.2148 | 0.40394 | 0.027551 | 32.929
1551 | 3952.2632 | 0.40455 | 0.027293 | 32.949
1552 | 3955.7295 | 0.40515 | 0.027639 | 32.969
1553 | 3960.1062 | 0.40571 | 0.027396 | 32.989
1554 | 3962.9336 | 0.40627 | 0.027589 | 33.009
1555 | 3964.8674 | 0.40683 | 0.027741 | 33.029
1556 | 3968.4004 | 0.40734 | 0.027428 | 33.049
1557 | 3972.7651 | 0.4079 | 0.027871 | 33.069
1558 | 3975.6665 | 0.4085 | 0.027699 | 33.089
1559 | 3980.9517 | 0.40911 | 0.02773 | 33.109
1560 | 3987.1147 | 0.40972 | 0.027787 | 33.129
1561 | 3991.2737 | 0.41037 | 0.027905 | 33.149
1562 | 3997.3789 | 0.41102 | 0.027953 | 33.169
1563 | 4002.0913 | 0.41163 | 0.028066 | 33.189
1564 | 4005.1262 | 0.41218 | 0.027916 | 33.209
1565 | 4008.5442 | 0.41279 | 0.028087 | 33.229
1566 | 4012.3245 | 0.41335 | 0.027962 | 33.249
1567 | 4014.5764 | 0.41391 | 0.028143 | 33.269
1568 | 4018.4456 | 0.41447 | 0.02802 | 33.289
1569 | 4021.3477 | 0.41507 | 0.028101 | 33.309
1570 | 4026.8735 | 0.41568 | 0.028171 | 33.329
1571 | 4030.5686 | 0.41633 | 0.028269 | 33.349
1572 | 4037.5095 | 0.41698 | 0.028191 | 33.369
1573 | 4040.3752 | 0.41759 | 0.028254 | 33.389
1574 | 4045.7795 | 0.41819 | 0.02824 | 33.409
1575 | 4048.6023 | 0.4188 | 0.028485 | 33.429
1576 | 4052.2153 | 0.41936 | 0.028472 | 33.449
1577 | 4056.2834 | 0.41992 | 0.028325 | 33.469
1578 | 4058.6592 | 0.42047 | 0.028534 | 33.489
1579 | 4063.2188 | 0.42108 | 0.028476 | 33.509
1580 | 4067.0276 | 0.42169 | 0.02854 | 33.529
1581 | 4072.6758 | 0.42234 | 0.028359 | 33.549
1582 | 4078.2393 | 0.42304 | 0.028622 | 33.569
1583 | 4084.0046 | 0.42364 | 0.028667 | 33.589
1584 | 4089.7239 | 0.42429 | 0.028756 | 33.609
1585 | 4092.7188 | 0.4249 | 0.028535 | 33.629
1586 | 4094.4414 | 0.42546 | 0.028856 | 33.649
1587 | 4098.2554 | 0.42602 | 0.028542 | 33.669
1588 | 4101.8403 | 0.42658 | 0.028565 | 33.689
1589 | 4105.1025 | 0.42713 | 0.02873 | 33.709
1590 | 4108.3911 | 0.42774 | 0.028835 | 33.729
1591 | 4113.3008 | 0.42839 | 0.029001 | 33.749
1592 | 4118.8926 | 0.42904 | 0.028892 | 33.769
1593 | 4124.4106 | 0.4297 | 0.028821 | 33.789
1594 | 4129.0771 | 0.43035 | 0.028771 | 33.809
1595 | 4133.0117 | 0.43095 | 0.028893 | 33.829
1596 | 4137.1733 | 0.43156 | 0.029103 | 33.849
1597 | 4139.9575 | 0.43212 | 0.029147 | 33.869
1598 | 4142.5244 | 0.43272 | 0.029264 | 33.889
1599 | 4144.6172 | 0.43328 | 0.029066 | 33.909
1600 | 4149.1318 | 0.43389 | 0.029031 | 33.929
1601 | 4153.3755 | 0.43449 | 0.029118 | 33.949
1602 | 4157.6045 | 0.43515 | 0.029417 | 33.969
1603 | 4164.3018 | 0.43584 | 0.029041 | 33.989
1604 | 4169.3555 | 0.43645 | 0.029287 | 34.009
1605 | 4173.2153 | 0.4371 | 0.029349 | 34.029
1606 | 4177.6909 | 0.43766 | 0.029545 | 34.049
1607 | 4180.6157 | 0.43827 | 0.02943 | 34.069
1608 | 4183.4229 | 0.43882 | 0.029424 | 34.089
1609 | 4187.4795 | 0.43938 | 0.029459 | 34.109
1610 | 4190.1123 | 0.43999 | 0.02939 | 34.129
1611 | 4193.1963 | 0.44064 | 0.029529 | 34.149
1612 | 4200.4766 | 0.44125 | 0.029293 | 34.169
1613 | 4204.0156 | 0.44195 | 0.029465 | 34.189
1614 | 4210.6865 | 0.4426 | 0.029469 | 34.209
1615 | 4215.1953 | 0.44325 | 0.02968 | 34.229
1616 | 4219.1802 | 0.44385 | 0.029593 | 34.249
1617 | 4221.6792 | 0.44441 | 0.029815 | 34.269
1618 | 4225.96 | 0.44502 | 0.029794 | 34.289
1619 | 4228.7368 | 0.44562 | 0.029522 | 34.309
1620 | 4232.5649 | 0.44623 | 0.029931 | 34.329
1621 | 4235.0879 | 0.44684 | 0.029953 | 34.349
1622 | 4240.7832 | 0.44749 | 0.030036 | 34.369
1623 | 4245.5845 | 0.44819 | 0.029976 | 34.389
1624 | 4252.0146 | 0.44884 | 0.029748 | 34.409
1625 | 4257.3516 | 0.44949 | 0.030087 | 34.429
1626 | 4260.5571 | 0.4501 | 0.029974 | 34.449
1627 | 4265.4482 | 0.4507 | 0.030287 | 34.469
1628 | 4269.8848 | 0.45131 | 0.030172 | 34.489
1629 | 4270.9385 | 0.45191 | 0.030146 | 34.509
1630 | 4274.7959 | 0.45252 | 0.030379 | 34.529
1631 | 4279.4707 | 0.45312 | 0.030126 | 34.549
1632 | 4284.5029 | 0.45378 | 0.030159 | 34.569
1633 | 4289.3369 | 0.45443 | 0.030348 | 34.589
1634 | 4295.4199 | 0.45513 | 0.030285 | 34.609
1635 | 4300.397 | 0.45578 | 0.030282 | 34.629
1636 | 4305.2783 | 0.45638 | 0.030302 | 34.649
1637 | 4308.1597 | 0.45699 | 0.030431 | 34.669
1638 | 4311.0913 | 0.45759 | 0.030457 | 34.689
1639 | 4314.0806 | 0.4582 | 0.030472 | 34.709
1640 | 4318.2378 | 0.45881 | 0.030409 | 34.729
1641 | 4320.7642 | 0.45946 | 0.030475 | 34.749
1642 | 4326.5366 | 0.46011 | 0.030452 | 34.769
1643 | 4331.2148 | 0.46081 | 0.030504 | 34.789
1644 | 4337.415 | 0.46151 | 0.030554 | 34.809
1645 | 4341.8867 | 0.46216 | 0.030883 | 34.829
1646 | 4346.1606 | 0.46276 | 0.030681 | 34.849
1647 | 4349.6636 | 0.46337 | 0.030764 | 34.869
1648 | 4354.9858 | 0.46397 | 0.030753 | 34.889
1649 | 4357.3965 | 0.46458 | 0.030752 | 34.909
1650 | 4361.6177 | 0.46519 | 0.030613 | 34.929
1651 | 4364.0737 | 0.46584 | 0.03073 | 34.949
1652 | 4369.7959 | 0.46644 | 0.030862 | 34.969
1653 | 4375.9346 | 0.46714 | 0.030979 | 34.989
1654 | 4379.9814 | 0.46784 | 0.030983 | 35.009
1655 | 4385.9849 | 0.46849 | 0.031267 | 35.029
1656 | 4388.9009 | 0.46914 | 0.031162 | 35.049
1657 | 4393.7925 | 0.46975 | 0.031303 | 35.069
1658 | 4396.5713 | 0.47031 | 0.031027 | 35.089
1659 | 4399.999 | 0.47091 | 0.031022 | 35.109
1660 | 4402.8369 | 0.47152 | 0.031004 | 35.129
1661 | 4407.1001 | 0.47217 | 0.03119 | 35.149
1662 | 4411.186 | 0.47287 | 0.031255 | 35.169
1663 | 4418.4297 | 0.47352 | 0.031121 | 35.189
1664 | 4423.688 | 0.47422 | 0.031387 | 35.209
1665 | 4428.5298 | 0.47492 | 0.031372 | 35.229
1666 | 4432.8726 | 0.47557 | 0.031346 | 35.249
1667 | 4437.3369 | 0.47618 | 0.031148 | 35.269
1668 | 4440.7769 | 0.47678 | 0.031459 | 35.289
1669 | 4444.2266 | 0.47739 | 0.031324 | 35.309
1670 | 4448.2891 | 0.47804 | 0.031538 | 35.329
1671 | 4455.4912 | 0.47869 | 0.031588 | 35.349
1672 | 4457.9961 | 0.47934 | 0.031573 | 35.369
1673 | 4463.8604 | 0.48004 | 0.031575 | 35.389
1674 | 4470.1641 | 0.48074 | 0.03163 | 35.409
1675 | 4475.1426 | 0.48144 | 0.031798 | 35.429
1676 | 4479.356 | 0.48205 | 0.031716 | 35.449
1677 | 4482.8979 | 0.4827 | 0.031751 | 35.469
1678 | 4486.3442 | 0.4833 | 0.03167 | 35.489
1679 | 4491.2461 | 0.48391 | 0.031889 | 35.509
1680 | 4495.4136 | 0.48456 | 0.031685 | 35.529
1681 | 4498.1494 | 0.48521 | 0.032036 | 35.549
1682 | 4503.46 | 0.48591 | 0.031805 | 35.569
1683 | 4508.9097 | 0.48666 | 0.031891 | 35.589
1684 | 4515.7476 | 0.48736 | 0.032041 | 35.609
1685 | 4521.1548 | 0.48801 | 0.032242 | 35.629
1686 | 4524.1675 | 0.48866 | 0.0321 | 35.649
1687 | 4528.6733 | 0.48931 | 0.032134 | 35.669
1688 | 4530.6934 | 0.48992 | 0.032274 | 35.689
1689 | 4534.8892 | 0.49052 | 0.032273 | 35.709
1690 | 4538.4751 | 0.49117 | 0.032076 | 35.729
1691 | 4543.9526 | 0.49183 | 0.032416 | 35.749
1692 | 4549.8687 | 0.49253 | 0.032326 | 35.769
1693 | 4555.8354 | 0.49327 | 0.03256 | 35.789
1694 | 4558.9287 | 0.49392 | 0.032397 | 35.809
1695 | 4564.5312 | 0.49462 | 0.032401 | 35.829
1696 | 4570.5322 | 0.49523 | 0.032364 | 35.849
1697 | 4572.9585 | 0.49588 | 0.032421 | 35.869
1698 | 4576.7158 | 0.49648 | 0.032489 | 35.889
1699 | 4580.2764 | 0.49714 | 0.032654 | 35.909
1700 | 4584.7227 | 0.49779 | 0.032461 | 35.929
1701 | 4593.7754 | 0.4997 | 0.032485 | 35.949
1702 | 4641.7314 | 0.50077 | 0.032868 | 35.969
1703 | 4625.4883 | 0.50096 | 0.032961 | 35.989
1704 | 4622.9214 | 0.50179 | 0.032882 | 36.009
1705 | 4625.2002 | 0.5024 | 0.033049 | 36.029
1706 | 4625.3569 | 0.503 | 0.03286 | 36.049
1707 | 4627.8652 | 0.5037 | 0.032876 | 36.069
1708 | 4632.6118 | 0.50436 | 0.033226 | 36.089
1709 | 4636.8462 | 0.5051 | 0.033298 | 36.109
1710 | 4640.6587 | 0.5058 | 0.032989 | 36.129
1711 | 4644.5991 | 0.50645 | 0.033104 | 36.149
1712 | 4650.0034 | 0.50715 | 0.033177 | 36.169
1713 | 4653.3779 | 0.5078 | 0.03333 | 36.189
1714 | 4655.9355 | 0.50845 | 0.033121 | 36.209
1715 | 4659.1138 | 0.50911 | 0.033337 | 36.229
1716 | 4663.4043 | 0.50976 | 0.033313 | 36.249
1717 | 4669.2637 | 0.51041 | 0.033231 | 36.269
1718 | 4674.0098 | 0.51115 | 0.033353 | 36.289
1719 | 4679.7754 | 0.51185 | 0.033428 | 36.309
1720 | 4685.5132 | 0.51255 | 0.033582 | 36.329
1721 | 4689.1924 | 0.5132 | 0.033612 | 36.349
1722 | 4694.7627 | 0.5139 | 0.033631 | 36.369
1723 | 4698.2788 | 0.51455 | 0.033608 | 36.389
1724 | 4702.5337 | 0.51521 | 0.033691 | 36.409
1725 | 4705.4136 | 0.51586 | 0.033679 | 36.429
1726 | 4710.665 | 0.51656 | 0.033798 | 36.449
1727 | 4715.8125 | 0.51726 | 0.033757 | 36.469
1728 | 4720.668 | 0.51795 | 0.03394 | 36.489
1729 | 4727.2324 | 0.51865 | 0.033669 | 36.509
1730 | 4732.1709 | 0.51935 | 0.033973 | 36.529
1731 | 4737.2832 | 0.52005 | 0.033887 | 36.549
1732 | 4740.9263 | 0.5207 | 0.033917 | 36.569
1733 | 4744.313 | 0.52135 | 0.033868 | 36.589
1734 | 4748.6445 | 0.52201 | 0.033648 | 36.609
1735 | 4752.1196 | 0.52266 | 0.033839 | 36.629
1736 | 4757.5586 | 0.52336 | 0.034067 | 36.649
1737 | 4762.6792 | 0.5241 | 0.034107 | 36.669
1738 | 4767.2109 | 0.5248 | 0.033998 | 36.689
1739 | 4774.4897 | 0.5255 | 0.034229 | 36.709
1740 | 4777.6851 | 0.5262 | 0.034087 | 36.729
1741 | 4782.6421 | 0.52685 | 0.034166 | 36.749
1742 | 4786.4287 | 0.5275 | 0.034056 | 36.769
1743 | 4789.4512 | 0.5282 | 0.034407 | 36.789
1744 | 4792.7075 | 0.52885 | 0.034128 | 36.809
1745 | 4798.3755 | 0.52955 | 0.034619 | 36.829
1746 | 4803.9995 | 0.53025 | 0.034402 | 36.849
1747 | 4808.5776 | 0.531 | 0.034267 | 36.869
1748 | 4814.3384 | 0.53169 | 0.034527 | 36.889
1749 | 4818.0347 | 0.53239 | 0.034404 | 36.909
1750 | 4823.0811 | 0.53304 | 0.034613 | 36.929
1751 | 4825.9414 | 0.5337 | 0.034595 | 36.949
1752 | 4831.2505 | 0.53435 | 0.034816 | 36.969
1753 | 4834.9287 | 0.53505 | 0.034475 | 36.989
1754 | 4838.3896 | 0.53575 | 0.034682 | 37.009
1755 | 4843.9717 | 0.53644 | 0.034574 | 37.029
1756 | 4849.5449 | 0.53719 | 0.034858 | 37.049
1757 | 4856.0171 | 0.53794 | 0.034819 | 37.069
1758 | 4862.2422 | 0.53863 | 0.034841 | 37.089
1759 | 4866.3545 | 0.53929 | 0.034901 | 37.109
1760 | 4868.8564 | 0.53998 | 0.034814 | 37.129
1761 | 4872.3965 | 0.54064 | 0.034838 | 37.149
1762 | 4878.3374 | 0.54134 | 0.034778 | 37.169
1763 | 4882.3062 | 0.54203 | 0.03506 | 37.189
1764 | 4887.8794 | 0.54273 | 0.035144 | 37.209
1765 | 4893.4009 | 0.54348 | 0.035159 | 37.229
1766 | 4897.645 | 0.54422 | 0.03524 | 37.249
1767 | 4901.9585 | 0.54492 | 0.035015 | 37.269
1768 | 4907.6304 | 0.54562 | 0.035316 | 37.289
1769 | 4910.2319 | 0.54627 | 0.035212 | 37.309
1770 | 4914.3291 | 0.54697 | 0.03512 | 37.329
1771 | 4918.0254 | 0.54767 | 0.035152 | 37.349
1772 | 4923.9385 | 0.54837 | 0.035418 | 37.369
1773 | 4929.6372 | 0.54907 | 0.035484 | 37.389
1774 | 4934.5278 | 0.54981 | 0.035608 | 37.409
1775 | 4941.7349 | 0.55056 | 0.035599 | 37.429
1776 | 4946.3687 | 0.55126 | 0.035717 | 37.449
1777 | 4950.1328 | 0.55195 | 0.035818 | 37.469
1778 | 4953.6387 | 0.55261 | 0.035611 | 37.489
1779 | 4959.0386 | 0.5533 | 0.035741 | 37.509
1780 | 4963.9883 | 0.554 | 0.035749 | 37.529
1781 | 4967.2339 | 0.5547 | 0.035607 | 37.549
1782 | 4972.8931 | 0.55545 | 0.035742 | 37.569
1783 | 4978.0933 | 0.55619 | 0.035744 | 37.589
1784 | 4983.9341 | 0.55694 | 0.035753 | 37.609
1785 | 4988.6543 | 0.55764 | 0.035971 | 37.629
1786 | 4994.0435 | 0.55833 | 0.036027 | 37.649
1787 | 4999.2134 | 0.55903 | 0.036011 | 37.669
1788 | 5000.8452 | 0.55969 | 0.035935 | 37.689
1789 | 5006.0312 | 0.56038 | 0.035945 | 37.709
1790 | 5009.4888 | 0.56108 | 0.036143 | 37.729
1791 | 5016.2305 | 0.56183 | 0.036181 | 37.749
1792 | 5021.8062 | 0.56257 | 0.03614 | 37.769
1793 | 5026.8872 | 0.56332 | 0.036126 | 37.789
1794 | 5031.6797 | 0.56406 | 0.036206 | 37.809
1795 | 5036.9434 | 0.56472 | 0.036311 | 37.829
1796 | 5040.9741 | 0.56541 | 0.036315 | 37.849
1797 | 5045.8574 | 0.56611 | 0.03616 | 37.869
1798 | 5050.3613 | 0.56681 | 0.036547 | 37.889
1799 | 5053.8633 | 0.56751 | 0.036263 | 37.909
1800 | 5059.4463 | 0.56826 | 0.036618 | 37.929
1801 | 5065.9463 | 0.569 | 0.036421 | 37.949
1802 | 5071.4795 | 0.56975 | 0.036544 | 37.969
1803 | 5075.1831 | 0.57049 | 0.036552 | 37.989
1804 | 5081.9492 | 0.57119 | 0.036652 | 38.009
1805 | 5084.436 | 0.57189 | 0.03672 | 38.029
1806 | 5088.0908 | 0.57259 | 0.036716 | 38.049
1807 | 5092.3179 | 0.57329 | 0.036841 | 38.069
1808 | 5097.333 | 0.57403 | 0.036732 | 38.089
1809 | 5104.4795 | 0.57478 | 0.036948 | 38.109
1810 | 5109.9873 | 0.57557 | 0.036875 | 38.129
1811 | 5114.6079 | 0.57631 | 0.036923 | 38.149
1812 | 5119.6802 | 0.57701 | 0.036958 | 38.169
1813 | 5124.189 | 0.57771 | 0.036946 | 38.189
1814 | 5128.1108 | 0.57841 | 0.03695 | 38.209
1815 | 5132.9858 | 0.57915 | 0.037204 | 38.229
1816 | 5137.3599 | 0.57985 | 0.037135 | 38.249
1817 | 5143.4468 | 0.5806 | 0.037138 | 38.269
1818 | 5146.9414 | 0.58134 | 0.03721 | 38.289
1819 | 5154.9692 | 0.58213 | 0.037268 | 38.309
1820 | 5159.7007 | 0.58283 | 0.037088 | 38.329
1821 | 5164.167 | 0.58358 | 0.037296 | 38.349
1822 | 5169.3994 | 0.58428 | 0.037501 | 38.369
1823 | 5171.6309 | 0.58498 | 0.037301 | 38.389
1824 | 5174.6934 | 0.58572 | 0.037487 | 38.409
1825 | 5178.9619 | 0.58642 | 0.037521 | 38.429
1826 | 5186.0679 | 0.58716 | 0.037656 | 38.449
1827 | 5190.9321 | 0.58796 | 0.037567 | 38.469
1828 | 5198.0337 | 0.5887 | 0.037869 | 38.489
1829 | 5202.7988 | 0.58945 | 0.037634 | 38.509
1830 | 5208.1367 | 0.59019 | 0.037592 | 38.529
1831 | 5211.9019 | 0.59089 | 0.037661 | 38.549
1832 | 5216.9014 | 0.59159 | 0.037725 | 38.569
1833 | 5220.9595 | 0.59229 | 0.037748 | 38.589
1834 | 5224.1436 | 0.59303 | 0.037897 | 38.609
1835 | 5230.835 | 0.59382 | 0.037883 | 38.629
1836 | 5238.8638 | 0.59457 | 0.038004 | 38.649
1837 | 5243.543 | 0.59531 | 0.03803 | 38.669
1838 | 5248.1748 | 0.59606 | 0.037972 | 38.689
1839 | 5252.5186 | 0.59676 | 0.038024 | 38.709
1840 | 5255.6841 | 0.59746 | 0.038125 | 38.729
1841 | 5259.3032 | 0.5982 | 0.038087 | 38.749
1842 | 5263.7222 | 0.5989 | 0.038063 | 38.769
1843 | 5269.8853 | 0.59969 | 0.038108 | 38.789
1844 | 5275.0566 | 0.60044 | 0.038377 | 38.809
1845 | 5280.6313 | 0.60123 | 0.038147 | 38.829
1846 | 5286.4604 | 0.60198 | 0.038422 | 38.849
1847 | 5291.4341 | 0.60272 | 0.038229 | 38.869
1848 | 5296.6606 | 0.60347 | 0.038378 | 38.889
1849 | 5300.6406 | 0.60416 | 0.038453 | 38.909
1850 | 5303.1099 | 0.60491 | 0.03835 | 38.929
1851 | 5309.2583 | 0.60561 | 0.038425 | 38.949
1852 | 5314.5317 | 0.6064 | 0.038561 | 38.969
1853 | 5321.2954 | 0.60719 | 0.038512 | 38.989
1854 | 5327.5454 | 0.60798 | 0.038644 | 39.009
1855 | 5331.4761 | 0.60873 | 0.038604 | 39.029
1856 | 5336.4868 | 0.60943 | 0.038739 | 39.049
1857 | 5340.4824 | 0.61017 | 0.038599 | 39.069
1858 | 5344.3115 | 0.61092 | 0.038779 | 39.089
1859 | 5349.2754 | 0.61162 | 0.038742 | 39.109
1860 | 5354.1646 | 0.61241 | 0.039019 | 39.129
1861 | 5360.1079 | 0.6132 | 0.038715 | 39.149
1862 | 5365.0107 | 0.61399 | 0.038939 | 39.169
1863 | 5370.7266 | 0.61478 | 0.038878 | 39.189
1864 | 5375.1943 | 0.61553 | 0.039162 | 39.209
1865 | 5379.4058 | 0.61627 | 0.039172 | 39.229
1866 | 5383.2764 | 0.61697 | 0.039264 | 39.249
1867 | 5387.2988 | 0.61772 | 0.039104 | 39.269
1868 | 5392.126 | 0.61846 | 0.038923 | 39.289
1869 | 5394.9941 | 0.61925 | 0.039049 | 39.309
1870 | 5401.019 | 0.62005 | 0.039106 | 39.329
1871 | 5407.4434 | 0.62079 | 0.039125 | 39.349
1872 | 5412.3955 | 0.62158 | 0.039256 | 39.369
1873 | 5416.8218 | 0.62228 | 0.039369 | 39.389
1874 | 5419.5112 | 0.62303 | 0.039379 | 39.409
1875 | 5424.8218 | 0.62377 | 0.039331 | 39.429
1876 | 5429.0981 | 0.62452 | 0.039414 | 39.449
1877 | 5434.0327 | 0.62531 | 0.039327 | 39.469
1878 | 5438.3867 | 0.6261 | 0.039499 | 39.489
1879 | 5444.1709 | 0.62689 | 0.039252 | 39.509
1880 | 5449.0703 | 0.62764 | 0.039443 | 39.529
1881 | 5453.103 | 0.62838 | 0.0396 | 39.549
1882 | 5456.3096 | 0.62913 | 0.039691 | 39.569
1883 | 5459.4746 | 0.62987 | 0.039645 | 39.589
1884 | 5463.7222 | 0.63062 | 0.039626 | 39.609
1885 | 5469.3853 | 0.63136 | 0.039669 | 39.629
1886 | 5472.7812 | 0.63216 | 0.0397 | 39.649
1887 | 5479.4556 | 0.63299 | 0.039973 | 39.669
1888 | 5484.0078 | 0.63374 | 0.039863 | 39.689
1889 | 5487.6855 | 0.63453 | 0.039661 | 39.709
1890 | 5492.5757 | 0.63523 | 0.039918 | 39.729
1891 | 5496.2573 | 0.63597 | 0.039993 | 39.749
1892 | 5500.1138 | 0.63672 | 0.039902 | 39.769
1893 | 5505.5405 | 0.63751 | 0.039922 | 39.789
1894 | 5512.3672 | 0.6383 | 0.040004 | 39.809
1895 | 5518.3906 | 0.63914 | 0.040158 | 39.829
1896 | 5524.4673 | 0.63993 | 0.040041 | 39.849
1897 | 5528.3945 | 0.64068 | 0.040243 | 39.869
1898 | 5532.5898 | 0.64147 | 0.040068 | 39.889
1899 | 5536.5537 | 0.64222 | 0.040067 | 39.909
1900 | 5541.1694 | 0.64296 | 0.040431 | 39.929
1901 | 5544.1641 | 0.64371 | 0.040269 | 39.949
1902 | 5549.7495 | 0.64454 | 0.040312 | 39.969
1903 | 5555.4434 | 0.64534 | 0.040468 | 39.989
1904 | 5562.0205 | 0.64617 | 0.040593 | 40.009
1905 | 5566.7573 | 0.64692 | 0.040447 | 40.029
1906 | 5571.1997 | 0.64766 | 0.04054 | 40.049
1907 | 5575.0732 | 0.64846 | 0.040404 | 40.069
1908 | 5579.668 | 0.6492 | 0.04063 | 40.089
1909 | 5583.3599 | 0.64995 | 0.040532 | 40.109
1910 | 5588.668 | 0.65074 | 0.040638 | 40.129
1911 | 5595.1646 | 0.65158 | 0.040752 | 40.149
1912 | 5601.8467 | 0.65242 | 0.040721 | 40.169
1913 | 5606.4297 | 0.65321 | 0.040816 | 40.189
1914 | 5610.4062 | 0.65395 | 0.040809 | 40.209
1915 | 5614.6504 | 0.6547 | 0.040787 | 40.229
1916 | 5619.7129 | 0.65544 | 0.040875 | 40.249
1917 | 5623.0659 | 0.65623 | 0.040845 | 40.269
1918 | 5628.0396 | 0.65703 | 0.040842 | 40.289
1919 | 5632.5967 | 0.65786 | 0.041024 | 40.309
1920 | 5639.2461 | 0.65866 | 0.040808 | 40.329
1921 | 5643.208 | 0.65945 | 0.0411 | 40.349
1922 | 5648.8657 | 0.66019 | 0.041028 | 40.369
1923 | 5652.6851 | 0.66094 | 0.041033 | 40.389
1924 | 5657.5063 | 0.66173 | 0.041269 | 40.409
1925 | 5661.6523 | 0.66248 | 0.041223 | 40.429
1926 | 5666.353 | 0.66327 | 0.04133 | 40.449
1927 | 5673.7466 | 0.66411 | 0.041346 | 40.469
1928 | 5678.8555 | 0.66494 | 0.041311 | 40.489
1929 | 5683.7007 | 0.66574 | 0.041445 | 40.509
1930 | 5689.4663 | 0.66648 | 0.041463 | 40.529
1931 | 5694.1924 | 0.66727 | 0.041544 | 40.549
1932 | 5697.6411 | 0.66802 | 0.041399 | 40.569
1933 | 5700.8496 | 0.66881 | 0.041666 | 40.589
1934 | 5706.6406 | 0.6696 | 0.04178 | 40.609
1935 | 5713.9165 | 0.67044 | 0.041572 | 40.629
1936 | 5718.4629 | 0.67128 | 0.041522 | 40.649
1937 | 5723.5322 | 0.67207 | 0.041739 | 40.669
1938 | 5726.9131 | 0.67286 | 0.041635 | 40.689
1939 | 5731.666 | 0.67365 | 0.041673 | 40.709
1940 | 5735.4648 | 0.6744 | 0.041665 | 40.729
1941 | 5741.0078 | 0.67519 | 0.041886 | 40.749
1942 | 5744.958 | 0.67598 | 0.04184 | 40.769
1943 | 5752.269 | 0.67682 | 0.041908 | 40.789
1944 | 5757.8643 | 0.67766 | 0.041944 | 40.809
1945 | 5763.8218 | 0.67845 | 0.041905 | 40.829
1946 | 5768.5884 | 0.67924 | 0.041985 | 40.849
1947 | 5773.4097 | 0.68003 | 0.042237 | 40.869
1948 | 5777.2661 | 0.68078 | 0.042202 | 40.889
1949 | 5782.1846 | 0.68157 | 0.042171 | 40.909
1950 | 5786.2856 | 0.68241 | 0.042305 | 40.929
1951 | 5792.0107 | 0.68325 | 0.042526 | 40.949
1952 | 5799.1362 | 0.68409 | 0.042472 | 40.969
1953 | 5803.2808 | 0.68488 | 0.042263 | 40.989
1954 | 5809.0034 | 0.68567 | 0.042313 | 41.009
1955 | 5811.4487 | 0.68646 | 0.042421 | 41.029
1956 | 5815.2139 | 0.68725 | 0.042482 | 41.049
1957 | 5819.9917 | 0.68804 | 0.042393 | 41.069
1958 | 5824.6826 | 0.68884 | 0.042509 | 41.089
1959 | 5830.7349 | 0.68972 | 0.042554 | 41.109
1960 | 5838.186 | 0.69051 | 0.042636 | 41.129
1961 | 5843.4668 | 0.69135 | 0.042694 | 41.149
1962 | 5848.7964 | 0.6921 | 0.042583 | 41.169
1963 | 5851.1333 | 0.69289 | 0.042824 | 41.189
1964 | 5856.2295 | 0.69368 | 0.04271 | 41.209
1965 | 5860.7959 | 0.69447 | 0.042616 | 41.229
1966 | 5865.5601 | 0.69526 | 0.042756 | 41.249
1967 | 5872.0474 | 0.69615 | 0.042914 | 41.269
1968 | 5877.0933 | 0.69699 | 0.042932 | 41.289
1969 | 5883.0386 | 0.69778 | 0.042988 | 41.309
1970 | 5888.7749 | 0.69857 | 0.04307 | 41.329
1971 | 5891.8247 | 0.69936 | 0.043091 | 41.349
1972 | 5896.939 | 0.70015 | 0.043013 | 41.369
1973 | 5901.0527 | 0.70095 | 0.043124 | 41.389
1974 | 5905.4731 | 0.70178 | 0.043043 | 41.409
1975 | 5912.6836 | 0.70267 | 0.043251 | 41.429
1976 | 5919.6968 | 0.70351 | 0.043553 | 41.449
1977 | 5924.7632 | 0.7043 | 0.043308 | 41.469
1978 | 5930.5332 | 0.70509 | 0.043453 | 41.489
1979 | 5935.4883 | 0.70588 | 0.043456 | 41.509
1980 | 5937.8481 | 0.70667 | 0.043401 | 41.529
1981 | 5945.0557 | 0.70751 | 0.043522 | 41.549
1982 | 5949.5718 | 0.70835 | 0.043579 | 41.569
1983 | 5956.5522 | 0.70924 | 0.043611 | 41.589
1984 | 5962.7114 | 0.71007 | 0.043811 | 41.609
1985 | 5966.3979 | 0.71087 | 0.043814 | 41.629
1986 | 5972.5815 | 0.71166 | 0.04377 | 41.649
1987 | 5976.5425 | 0.71245 | 0.043758 | 41.669
1988 | 5978.9858 | 0.71329 | 0.043733 | 41.689
1989 | 5984.4395 | 0.71413 | 0.043735 | 41.709
1990 | 5991.2686 | 0.71496 | 0.044004 | 41.729
1991 | 5997.6475 | 0.71585 | 0.043654 | 41.749
1992 | 6001.895 | 0.71669 | 0.044058 | 41.769
1993 | 6007.9272 | 0.71748 | 0.044053 | 41.789
1994 | 6012.8643 | 0.71827 | 0.043954 | 41.809
1995 | 6016.1675 | 0.71906 | 0.044304 | 41.829
1996 | 6020.7417 | 0.7199 | 0.0441 | 41.849
1997 | 6026.5889 | 0.72074 | 0.044187 | 41.869
1998 | 6033.0796 | 0.72162 | 0.044098 | 41.889
1999 | 6039.1001 | 0.72246 | 0.044128 | 41.909
2000 | 6044.3613 | 0.7233 | 0.044226 | 41.929
2001 | 6049.4287 | 0.72409 | 0.044382 | 41.949
2002 | 6053.4819 | 0.72489 | 0.044486 | 41.969
2003 | 6058.7822 | 0.72568 | 0.04426 | 41.989
2004 | 6061.9785 | 0.72652 | 0.044295 | 42.009
2005 | 6070.4468 | 0.7274 | 0.04458 | 42.029
2006 | 6075.3652 | 0.72829 | 0.044286 | 42.049
2007 | 6080.8716 | 0.72912 | 0.044428 | 42.069
2008 | 6086.2485 | 0.72996 | 0.044588 | 42.089
2009 | 6090.5688 | 0.73075 | 0.044573 | 42.109
2010 | 6095.3608 | 0.73159 | 0.044668 | 42.129
2011 | 6099.748 | 0.73238 | 0.045042 | 42.149
2012 | 6105.5537 | 0.73322 | 0.044622 | 42.169
2013 | 6111.8223 | 0.73411 | 0.044748 | 42.189
2014 | 6118.3115 | 0.73499 | 0.04501 | 42.209
2015 | 6124.7837 | 0.73583 | 0.044999 | 42.229
2016 | 6129.0161 | 0.73667 | 0.044957 | 42.249
2017 | 6133.9209 | 0.73746 | 0.0449 | 42.269
2018 | 6138.9268 | 0.7383 | 0.04494 | 42.289
2019 | 6142.9136 | 0.73909 | 0.045012 | 42.309
2020 | 6148.1406 | 0.73998 | 0.04513 | 42.329
2021 | 6156.2266 | 0.74086 | 0.045526 | 42.349
2022 | 6160.5532 | 0.74175 | 0.045279 | 42.369
2023 | 6166.1519 | 0.74258 | 0.045361 | 42.389
2024 | 6170.6011 | 0.74342 | 0.045249 | 42.409
2025 | 6174.9268 | 0.74421 | 0.045367 | 42.429
2026 | 6179.9204 | 0.74505 | 0.045396 | 42.449
2027 | 6184.4731 | 0.74589 | 0.045443 | 42.469
2028 | 6190.8442 | 0.74678 | 0.045763 | 42.489
2029 | 6196.5698 | 0.74766 | 0.04549 | 42.509
2030 | 6203.5352 | 0.7485 | 0.045509 | 42.529
2031 | 6208.6997 | 0.74934 | 0.045588 | 42.549
2032 | 6212.9536 | 0.75013 | 0.045893 | 42.569
2033 | 6216.3457 | 0.75097 | 0.045492 | 42.589
2034 | 6222.6025 | 0.75181 | 0.045786 | 42.609
2035 | 6227.9077 | 0.75269 | 0.045618 | 42.629
2036 | 6234.8628 | 0.75358 | 0.045889 | 42.649
2037 | 6241.5137 | 0.75446 | 0.045937 | 42.669
2038 | 6246.6152 | 0.7553 | 0.045828 | 42.689
2039 | 6248.7529 | 0.75609 | 0.046071 | 42.709
2040 | 6253.2974 | 0.75693 | 0.045979 | 42.729
2041 | 6258.5962 | 0.75777 | 0.045907 | 42.749
2042 | 6263.0723 | 0.75861 | 0.046297 | 42.769
2043 | 6268.373 | 0.75949 | 0.046307 | 42.789
2044 | 6275.104 | 0.76042 | 0.046181 | 42.809
2045 | 6280.7642 | 0.76126 | 0.046233 | 42.829
2046 | 6287.1069 | 0.7621 | 0.046304 | 42.849
2047 | 6291.874 | 0.76294 | 0.046313 | 42.869
2048 | 6296.104 | 0.76373 | 0.046292 | 42.889
2049 | 6301.6309 | 0.76461 | 0.046504 | 42.909
2050 | 6308.9355 | 0.7655 | 0.046344 | 42.929
2051 | 6314.4844 | 0.76643 | 0.046535 | 42.949
2052 | 6320.9355 | 0.76727 | 0.046609 | 42.969
2053 | 6326.1772 | 0.76815 | 0.046472 | 42.989
2054 | 6331.6865 | 0.76899 | 0.046771 | 43.009
2055 | 6335.8628 | 0.76978 | 0.046662 | 43.029
2056 | 6340.2886 | 0.77067 | 0.04671 | 43.049
2057 | 6344.7808 | 0.77155 | 0.046716 | 43.069
2058 | 6350.2759 | 0.77244 | 0.046896 | 43.089
2059 | 6358.7007 | 0.77337 | 0.047017 | 43.109
2060 | 6363.9155 | 0.77421 | 0.046961 | 43.129
2061 | 6369.7065 | 0.77505 | 0.046979 | 43.149
2062 | 6373.3721 | 0.77584 | 0.047206 | 43.169
2063 | 6378.7979 | 0.77672 | 0.047058 | 43.189
2064 | 6384.3232 | 0.77756 | 0.047138 | 43.209
2065 | 6391.0493 | 0.77849 | 0.047377 | 43.229
2066 | 6396.1299 | 0.77938 | 0.0473 | 43.249
2067 | 6403.3887 | 0.78026 | 0.047158 | 43.269
2068 | 6406.2817 | 0.7811 | 0.047119 | 43.289
2069 | 6413.5005 | 0.78199 | 0.047415 | 43.309
2070 | 6417.187 | 0.78278 | 0.047293 | 43.329
2071 | 6422.2075 | 0.78366 | 0.047341 | 43.349
2072 | 6428.9424 | 0.78455 | 0.047563 | 43.369
2073 | 6433.9277 | 0.78553 | 0.047399 | 43.389
2074 | 6440.939 | 0.78641 | 0.047401 | 43.409
2075 | 6446.3584 | 0.78725 | 0.047766 | 43.429
2076 | 6451.0806 | 0.78804 | 0.047672 | 43.449
2077 | 6456.4624 | 0.78888 | 0.047661 | 43.469
2078 | 6460.3975 | 0.78976 | 0.047626 | 43.489
2079 | 6466.4121 | 0.79065 | 0.047951 | 43.509
2080 | 6472.9717 | 0.79158 | 0.047713 | 43.529
2081 | 6479.5806 | 0.79246 | 0.047849 | 43.549
2082 | 6485.8472 | 0.79335 | 0.047838 | 43.569
2083 | 6489.6582 | 0.79419 | 0.048028 | 43.589
2084 | 6495.2505 | 0.79507 | 0.047868 | 43.609
2085 | 6499.627 | 0.79591 | 0.048039 | 43.629
2086 | 6505.374 | 0.7968 | 0.048188 | 43.649
2087 | 6513.0723 | 0.79773 | 0.048129 | 43.669
2088 | 6519.2964 | 0.79866 | 0.04818 | 43.689
2089 | 6524.3408 | 0.79954 | 0.04813 | 43.709
2090 | 6527.7656 | 0.80043 | 0.048436 | 43.729
2091 | 6533.2925 | 0.80127 | 0.048429 | 43.749
2092 | 6538.314 | 0.80211 | 0.048315 | 43.769
2093 | 6544.207 | 0.80299 | 0.048198 | 43.789
2094 | 6550.522 | 0.80392 | 0.048354 | 43.809
2095 | 6558.7637 | 0.80485 | 0.048488 | 43.829
2096 | 6564.8745 | 0.80574 | 0.048447 | 43.849
2097 | 6570.1904 | 0.80662 | 0.048509 | 43.869
2098 | 6575.3687 | 0.80746 | 0.048557 | 43.889
2099 | 6580.9707 | 0.8083 | 0.048633 | 43.909
2100 | 6584.3833 | 0.80919 | 0.048421 | 43.929
2101 | 6591.3682 | 0.81016 | 0.048858 | 43.949
2102 | 6597.1445 | 0.81105 | 0.048753 | 43.969
2103 | 6605.4912 | 0.81198 | 0.048784 | 43.989
2104 | 6611.6665 | 0.81286 | 0.04896 | 44.009
2105 | 6613.2124 | 0.8137 | 0.048839 | 44.029
2106 | 6619.8716 | 0.81459 | 0.049099 | 44.049
2107 | 6624.6768 | 0.81543 | 0.048975 | 44.069
2108 | 6631.4521 | 0.81636 | 0.04925 | 44.089
2109 | 6638.3281 | 0.81734 | 0.049053 | 44.109
2110 | 6644.5972 | 0.81822 | 0.049176 | 44.129
2111 | 6650.8848 | 0.81906 | 0.049072 | 44.149
2112 | 6655.5352 | 0.81994 | 0.049431 | 44.169
2113 | 6658.7979 | 0.82078 | 0.049201 | 44.189
2114 | 6663.4961 | 0.82167 | 0.049281 | 44.209
2115 | 6669.4409 | 0.82255 | 0.049387 | 44.229
2116 | 6677.7314 | 0.82353 | 0.049248 | 44.249
2117 | 6684.0801 | 0.82446 | 0.04943 | 44.269
2118 | 6689.6304 | 0.82535 | 0.049557 | 44.289
2119 | 6694.0571 | 0.82623 | 0.049685 | 44.309
2120 | 6699.937 | 0.82707 | 0.049697 | 44.329
2121 | 6703.6538 | 0.828 | 0.0497 | 44.349
2122 | 6709.6353 | 0.82893 | 0.049601 | 44.369
2123 | 6716.8032 | 0.82986 | 0.049702 | 44.389
2124 | 6724.3477 | 0.83075 | 0.049918 | 44.409
2125 | 6730.8223 | 0.83168 | 0.049801 | 44.429
2126 | 6735.4756 | 0.83257 | 0.050035 | 44.449
2127 | 6739.519 | 0.8334 | 0.049841 | 44.469
2128 | 6746.8408 | 0.83434 | 0.0501 | 44.489
2129 | 6750.5356 | 0.83522 | 0.049735 | 44.509
2130 | 6757.8687 | 0.8362 | 0.049936 | 44.529
2131 | 6763.6069 | 0.83713 | 0.050217 | 44.549
2132 | 6771.9194 | 0.83801 | 0.050442 | 44.569
2133 | 6775.8862 | 0.8389 | 0.050359 | 44.589
2134 | 6781.5068 | 0.83978 | 0.050189 | 44.609
2135 | 6784.7363 | 0.84067 | 0.050457 | 44.629
2136 | 6792.2715 | 0.8416 | 0.050438 | 44.649
2137 | 6799.5747 | 0.84258 | 0.050509 | 44.669
2138 | 6805.2925 | 0.84346 | 0.050322 | 44.689
2139 | 6812.1895 | 0.8444 | 0.050589 | 44.709
2140 | 6817.3599 | 0.84528 | 0.050577 | 44.729
2141 | 6822.3901 | 0.84617 | 0.050488 | 44.749
2142 | 6827.6128 | 0.84705 | 0.050766 | 44.769
2143 | 6833.8369 | 0.84798 | 0.050787 | 44.789
2144 | 6840.4893 | 0.84891 | 0.050854 | 44.809
2145 | 6847.5527 | 0.84989 | 0.050821 | 44.829
2146 | 6853.0835 | 0.85078 | 0.050915 | 44.849
2147 | 6857.166 | 0.85161 | 0.05083 | 44.869
2148 | 6861.7852 | 0.8525 | 0.050972 | 44.889
2149 | 6867.8032 | 0.85343 | 0.050803 | 44.909
2150 | 6873.6577 | 0.85436 | 0.051139 | 44.929
2151 | 6879.9233 | 0.85534 | 0.050973 | 44.949
2152 | 6886.9702 | 0.85632 | 0.050913 | 44.969
2153 | 6892.1221 | 0.85716 | 0.051059 | 44.989
2154 | 6897.6597 | 0.85804 | 0.051391 | 45.009
2155 | 6903.4863 | 0.85897 | 0.051495 | 45.029
2156 | 6908.0498 | 0.85986 | 0.051463 | 45.049
2157 | 6914.9961 | 0.86084 | 0.051353 | 45.069
2158 | 6921.9414 | 0.86177 | 0.051436 | 45.089
2159 | 6928.7891 | 0.86275 | 0.051532 | 45.109
2160 | 6934.6748 | 0.86363 | 0.051716 | 45.129
2161 | 6941.0352 | 0.86456 | 0.051571 | 45.149
2162 | 6944.4546 | 0.8654 | 0.05182 | 45.169
2163 | 6949.4409 | 0.86633 | 0.051549 | 45.189
2164 | 6956.4849 | 0.86731 | 0.051765 | 45.209
2165 | 6963.5322 | 0.86833 | 0.051887 | 45.229
2166 | 6970.0273 | 0.86927 | 0.051847 | 45.249
2167 | 6975.3667 | 0.87015 | 0.051946 | 45.269
2168 | 6981.2998 | 0.87108 | 0.051884 | 45.289
2169 | 6985.2632 | 0.87192 | 0.052162 | 45.309
2170 | 6990.9556 | 0.8729 | 0.052121 | 45.329
2171 | 6997.436 | 0.87383 | 0.052212 | 45.349
2172 | 7004.7275 | 0.87481 | 0.05226 | 45.369
2173 | 7012.3101 | 0.87574 | 0.052196 | 45.389
2174 | 7017.416 | 0.87662 | 0.052301 | 45.409
2175 | 7023.2305 | 0.87756 | 0.052339 | 45.429
2176 | 7030.2705 | 0.87844 | 0.052291 | 45.449
2177 | 7034.2856 | 0.87937 | 0.052323 | 45.469
2178 | 7042.395 | 0.88035 | 0.052363 | 45.489
2179 | 7048.9644 | 0.88133 | 0.05222 | 45.509
2180 | 7054.6299 | 0.88226 | 0.05239 | 45.529
2181 | 7059.8804 | 0.88319 | 0.052509 | 45.549
2182 | 7065.2041 | 0.88408 | 0.052626 | 45.569
2183 | 7069.686 | 0.88501 | 0.052594 | 45.589
2184 | 7075.4897 | 0.88589 | 0.052643 | 45.609
2185 | 7082.4829 | 0.88692 | 0.052824 | 45.629
2186 | 7088.4907 | 0.8879 | 0.053094 | 45.649
2187 | 7096.2759 | 0.88883 | 0.05294 | 45.669
2188 | 7102.8472 | 0.88971 | 0.05265 | 45.689
2189 | 7108.814 | 0.8906 | 0.053003 | 45.709
2190 | 7112.5454 | 0.89153 | 0.052947 | 45.729
2191 | 7119.1763 | 0.89251 | 0.053091 | 45.749
2192 | 7126.3066 | 0.89348 | 0.053285 | 45.769
2193 | 7133.7163 | 0.89446 | 0.053146 | 45.789
2194 | 7138.189 | 0.89539 | 0.053239 | 45.809
2195 | 7144.8853 | 0.89633 | 0.053177 | 45.829
2196 | 7149.5332 | 0.89726 | 0.053369 | 45.849
2197 | 7154.0142 | 0.89819 | 0.05324 | 45.869
2198 | 7159.8564 | 0.89917 | 0.053326 | 45.889
2199 | 7169.4507 | 0.90019 | 0.053558 | 45.909
2200 | 7175.4009 | 0.90112 | 0.053521 | 45.929
2201 | 7181.1958 | 0.90205 | 0.053486 | 45.949
2202 | 7185.8066 | 0.90294 | 0.053695 | 45.969
2203 | 7191.4434 | 0.90387 | 0.053605 | 45.989
2204 | 7196.7339 | 0.9048 | 0.053895 | 46.009
2205 | 7203.5225 | 0.90578 | 0.053714 | 46.029
2206 | 7210.1582 | 0.90681 | 0.053743 | 46.049
2207 | 7218.4893 | 0.90778 | 0.053563 | 46.069
2208 | 7221.9878 | 0.90871 | 0.053758 | 46.089
2209 | 7228.5625 | 0.9096 | 0.053863 | 46.109
2210 | 7233.8564 | 0.91053 | 0.054304 | 46.129
2211 | 7239.6699 | 0.91151 | 0.054139 | 46.149
2212 | 7246.0386 | 0.91253 | 0.054266 | 46.169
2213 | 7254.6973 | 0.91347 | 0.05427 | 46.189
2214 | 7260.5522 | 0.91444 | 0.054446 | 46.209
2215 | 7264.9419 | 0.91533 | 0.054252 | 46.229
2216 | 7270.5596 | 0.91626 | 0.054442 | 46.249
2217 | 7275.52 | 0.91719 | 0.054518 | 46.269
2218 | 7283.4526 | 0.91817 | 0.054289 | 46.289
2219 | 7291.272 | 0.91919 | 0.054376 | 46.309
2220 | 7297.9155 | 0.92017 | 0.05466 | 46.329
2221 | 7303.7642 | 0.92106 | 0.054633 | 46.349
2222 | 7308.7056 | 0.92203 | 0.054371 | 46.369
2223 | 7313.1641 | 0.92297 | 0.054756 | 46.389
2224 | 7319.7432 | 0.92394 | 0.054921 | 46.409
2225 | 7326.9521 | 0.92492 | 0.054697 | 46.429
2226 | 7335.8853 | 0.92595 | 0.054925 | 46.449
2227 | 7341.9175 | 0.92693 | 0.055125 | 46.469
2228 | 7345.9224 | 0.92786 | 0.054874 | 46.489
2229 | 7350.6626 | 0.92879 | 0.054975 | 46.509
2230 | 7356.7139 | 0.92967 | 0.055104 | 46.529
2231 | 7363.7163 | 0.9307 | 0.055167 | 46.549
2232 | 7371.689 | 0.93172 | 0.055227 | 46.569
2233 | 7379.5078 | 0.9327 | 0.055242 | 46.589
2234 | 7384.8882 | 0.93368 | 0.055237 | 46.609
2235 | 7389.6528 | 0.93461 | 0.055441 | 46.629
2236 | 7396.4077 | 0.9355 | 0.055403 | 46.649
2237 | 7400.2388 | 0.93647 | 0.05585 | 46.669
2238 | 7407.3853 | 0.93754 | 0.055322 | 46.689
2239 | 7414.5371 | 0.93852 | 0.05576 | 46.709
2240 | 7421.2305 | 0.9395 | 0.055506 | 46.729
2241 | 7426.6104 | 0.94048 | 0.055724 | 46.749
2242 | 7430.4058 | 0.94141 | 0.055688 | 46.769
2243 | 7437.0234 | 0.94234 | 0.055783 | 46.789
2244 | 7443.1328 | 0.94332 | 0.055983 | 46.809
2245 | 7451.1162 | 0.94434 | 0.055784 | 46.829
2246 | 7459.0039 | 0.94537 | 0.056054 | 46.849
2247 | 7465.8271 | 0.94625 | 0.056028 | 46.869
2248 | 7469.9746 | 0.94723 | 0.055997 | 46.889
2249 | 7475.9692 | 0.94816 | 0.055904 | 46.909
2250 | 7482.979 | 0.94914 | 0.05618 | 46.929
2251 | 7487.3594 | 0.95012 | 0.056184 | 46.949
2252 | 7496.5312 | 0.95119 | 0.056066 | 46.969
2253 | 7504.1885 | 0.95217 | 0.056288 | 46.989
2254 | 7508.9141 | 0.9531 | 0.056336 | 47.009
2255 | 7513.8364 | 0.95408 | 0.056434 | 47.029
2256 | 7519.6592 | 0.95501 | 0.056318 | 47.049
2257 | 7526.3335 | 0.95603 | 0.056315 | 47.069
2258 | 7534.25 | 0.95706 | 0.056456 | 47.089
2259 | 7542.0474 | 0.95808 | 0.056552 | 47.109
2260 | 7548.2349 | 0.95906 | 0.056592 | 47.129
2261 | 7553.2139 | 0.95999 | 0.056722 | 47.149
2262 | 7557.4624 | 0.96092 | 0.056615 | 47.169
2263 | 7565.0142 | 0.96195 | 0.056653 | 47.189
2264 | 7571.7148 | 0.96293 | 0.056778 | 47.209
2265 | 7580.7544 | 0.964 | 0.056998 | 47.229
2266 | 7587.5391 | 0.96498 | 0.056923 | 47.249
2267 | 7590.8364 | 0.96591 | 0.057016 | 47.269
2268 | 7596.0059 | 0.96689 | 0.057092 | 47.289
2269 | 7600.6045 | 0.96782 | 0.057096 | 47.309
2270 | 7607.6284 | 0.96889 | 0.057143 | 47.329
2271 | 7616.1445 | 0.96991 | 0.057186 | 47.349
2272 | 7621.8154 | 0.97089 | 0.057072 | 47.369
2273 | 7628.8389 | 0.97187 | 0.057298 | 47.389
2274 | 7634.0693 | 0.97285 | 0.05741 | 47.409
2275 | 7638.7944 | 0.97378 | 0.057443 | 47.429
2276 | 7644.3081 | 0.9748 | 0.057538 | 47.449
2277 | 7653.2739 | 0.97583 | 0.057399 | 47.469
2278 | 7660.1538 | 0.97685 | 0.05748 | 47.489
2279 | 7666.022 | 0.97783 | 0.057955 | 47.509
2280 | 7671.6475 | 0.97881 | 0.057586 | 47.529
2281 | 7676.7119 | 0.97974 | 0.057709 | 47.549
2282 | 7680.4229 | 0.98072 | 0.05782 | 47.569
2283 | 7689.7988 | 0.98179 | 0.057937 | 47.589
2284 | 7696.4033 | 0.98281 | 0.057942 | 47.609
2285 | 7705.1045 | 0.98384 | 0.057914 | 47.629
2286 | 7711.1763 | 0.98482 | 0.057974 | 47.649
2287 | 7715.6704 | 0.98575 | 0.058137 | 47.669
2288 | 7721.8364 | 0.98673 | 0.058084 | 47.689
2289 | 7729.5347 | 0.98775 | 0.058113 | 47.709
2290 | 7736.4331 | 0.98878 | 0.058186 | 47.729
2291 | 7744.3169 | 0.9898 | 0.058084 | 47.749
2292 | 7751.3389 | 0.99078 | 0.05847 | 47.769
2293 | 7757.8491 | 0.99176 | 0.058591 | 47.789
2294 | 7761.6372 | 0.99274 | 0.058632 | 47.809
2295 | 7769.0557 | 0.99376 | 0.058704 | 47.829
2296 | 7774.6494 | 0.99483 | 0.058564 | 47.849
2297 | 7783.8901 | 0.9959 | 0.058712 | 47.869
2298 | 7789.416 | 0.99688 | 0.058944 | 47.889
2299 | 7795.1689 | 0.99786 | 0.058757 | 47.909
2300 | 7799.9312 | 0.99879 | 0.058873 | 47.929
2301 | 7806.4712 | 0.99981 | 0.058862 | 47.949
2302 | 7812.8364 | 1.0008 | 0.058886 | 47.969
2303 | 7820.8145 | 1.0019 | 0.058902 | 47.989
2304 | 7828.5142 | 1.0029 | 0.059132 | 48.009
2305 | 7833.9639 | 1.0039 | 0.05898 | 48.029
2306 | 7839.7666 | 1.0048 | 0.059137 | 48.049
2307 | 7845.8965 | 1.0059 | 0.059343 | 48.069
2308 | 7850.519 | 1.0069 | 0.059036 | 48.089
2309 | 7860.8511 | 1.008 | 0.059244 | 48.109
2310 | 7866.874 | 1.009 | 0.059126 | 48.129
2311 | 7872.4927 | 1.01 | 0.059319 | 48.149
2312 | 7879.1748 | 1.0109 | 0.059444 | 48.169
2313 | 7883.1182 | 1.0119 | 0.059531 | 48.189
2314 | 7889.5312 | 1.0129 | 0.059372 | 48.209
2315 | 7896.8413 | 1.014 | 0.059511 | 48.229
2316 | 7905.8823 | 1.0151 | 0.059619 | 48.249
2317 | 7911.6255 | 1.0161 | 0.059607 | 48.269
2318 | 7919.1792 | 1.017 | 0.059801 | 48.289
2319 | 7923.3442 | 1.018 | 0.059646 | 48.309
2320 | 7929.6816 | 1.019 | 0.059695 | 48.329
2321 | 7936.6958 | 1.0201 | 0.059949 | 48.349
2322 | 7945.8208 | 1.0212 | 0.060159 | 48.369
2323 | 7952.3247 | 1.0222 | 0.059905 | 48.389
2324 | 7957.8989 | 1.0232 | 0.060014 | 48.409
2325 | 7965.4434 | 1.0242 | 0.060257 | 48.429
2326 | 7970.2402 | 1.0252 | 0.060053 | 48.449
2327 | 7975.3276 | 1.0263 | 0.060335 | 48.469
2328 | 7985.5767 | 1.0273 | 0.060327 | 48.489
2329 | 7992.7505 | 1.0284 | 0.060477 | 48.509
2330 | 7998.019 | 1.0293 | 0.060494 | 48.529
2331 | 8002.9106 | 1.0303 | 0.060372 | 48.549
2332 | 8009.5171 | 1.0313 | 0.060591 | 48.569
2333 | 8016.8057 | 1.0324 | 0.060505 | 48.589
2334 | 8024.6802 | 1.0335 | 0.060698 | 48.609
2335 | 8032.6675 | 1.0346 | 0.060857 | 48.629
2336 | 8039.3311 | 1.0355 | 0.060953 | 48.649
2337 | 8045.2144 | 1.0366 | 0.060731 | 48.669
2338 | 8049.5488 | 1.0375 | 0.06105 | 48.689
2339 | 8056.1689 | 1.0386 | 0.060892 | 48.709
2340 | 8063.0244 | 1.0397 | 0.060863 | 48.729
2341 | 8072.7363 | 1.0408 | 0.061047 | 48.749
2342 | 8079.2949 | 1.0417 | 0.061107 | 48.769
2343 | 8083.3477 | 1.0427 | 0.061148 | 48.789
2344 | 8088.8062 | 1.0437 | 0.061282 | 48.809
2345 | 8095.2319 | 1.0448 | 0.061236 | 48.829
2346 | 8103.1807 | 1.0458 | 0.061231 | 48.849
2347 | 8111.7563 | 1.0469 | 0.061503 | 48.869
2348 | 8118.228 | 1.0479 | 0.061328 | 48.889
2349 | 8124.1611 | 1.049 | 0.061482 | 48.909
2350 | 8129.8818 | 1.0499 | 0.061713 | 48.929
2351 | 8134.7217 | 1.051 | 0.061661 | 48.949
2352 | 8142.9785 | 1.0521 | 0.061469 | 48.969
2353 | 8151.6001 | 1.0532 | 0.06158 | 48.989
2354 | 8157.9106 | 1.0542 | 0.061658 | 49.009
2355 | 8163.8501 | 1.0552 | 0.061615 | 49.029
2356 | 8170.3569 | 1.0562 | 0.06171 | 49.049
2357 | 8176.9126 | 1.0572 | 0.061935 | 49.069
2358 | 8183.3169 | 1.0584 | 0.061902 | 49.089
2359 | 8192.4756 | 1.0594 | 0.06214 | 49.109
2360 | 8200.2959 | 1.0605 | 0.06212 | 49.129
2361 | 8206.5186 | 1.0615 | 0.062288 | 49.149
2362 | 8211.6709 | 1.0625 | 0.06222 | 49.169
2363 | 8217.7568 | 1.0635 | 0.062325 | 49.189
2364 | 8225.3457 | 1.0646 | 0.062283 | 49.209
2365 | 8233.3701 | 1.0657 | 0.062368 | 49.229
2366 | 8240.9824 | 1.0667 | 0.062482 | 49.249
2367 | 8246.5586 | 1.0678 | 0.062617 | 49.269
2368 | 8250.918 | 1.0688 | 0.062796 | 49.289
2369 | 8257.4082 | 1.0698 | 0.062681 | 49.309
2370 | 8264.1494 | 1.0709 | 0.062762 | 49.329
2371 | 8273.252 | 1.072 | 0.062873 | 49.349
2372 | 8281.6689 | 1.073 | 0.062912 | 49.369
2373 | 8286.959 | 1.0741 | 0.063004 | 49.389
2374 | 8292.0928 | 1.0751 | 0.062941 | 49.409
2375 | 8298.1035 | 1.0761 | 0.062922 | 49.429
2376 | 8304.2637 | 1.0772 | 0.063018 | 49.449
2377 | 8313.5957 | 1.0783 | 0.063088 | 49.469
2378 | 8320.8389 | 1.0794 | 0.063264 | 49.489
2379 | 8327.6035 | 1.0804 | 0.063255 | 49.509
2380 | 8332.8389 | 1.0814 | 0.063092 | 49.529
2381 | 8337.9375 | 1.0824 | 0.063391 | 49.549
2382 | 8345.0303 | 1.0836 | 0.063513 | 49.569
2383 | 8354.6182 | 1.0847 | 0.063489 | 49.589
2384 | 8360.5439 | 1.0857 | 0.063394 | 49.609
2385 | 8367.7529 | 1.0868 | 0.063547 | 49.629
2386 | 8372.2939 | 1.0877 | 0.06382 | 49.649
2387 | 8378.9443 | 1.0888 | 0.063634 | 49.669
2388 | 8387.0508 | 1.0899 | 0.063687 | 49.689
2389 | 8397.6055 | 1.0911 | 0.063872 | 49.709
2390 | 8403.9932 | 1.0921 | 0.064072 | 49.729
2391 | 8409.4062 | 1.0931 | 0.063772 | 49.749
2392 | 8415.3096 | 1.0942 | 0.063943 | 49.769
2393 | 8420.4736 | 1.0952 | 0.064305 | 49.789
2394 | 8428.1074 | 1.0963 | 0.064194 | 49.809
2395 | 8437.6611 | 1.0974 | 0.064102 | 49.829
2396 | 8446.0371 | 1.0985 | 0.064185 | 49.849
2397 | 8450.3955 | 1.0995 | 0.064225 | 49.869
2398 | 8455.5518 | 1.1006 | 0.064396 | 49.889
2399 | 8463.3965 | 1.1016 | 0.064369 | 49.909
2400 | 8470.3594 | 1.1027 | 0.064412 | 49.929
2401 | 8478.4727 | 1.1038 | 0.064604 | 49.949
2402 | 8486.8662 | 1.1049 | 0.06466 | 49.969
2403 | 8493.334 | 1.1059 | 0.064688 | 49.989
2404 | 8496.7725 | 1.1069 | 0.064438 | 50.009
2405 | 8503.2959 | 1.108 | 0.064712 | 50.029
2406 | 8510.3799 | 1.1091 | 0.064633 | 50.049
2407 | 8518.8105 | 1.1102 | 0.064919 | 50.069
2408 | 8526.0713 | 1.1113 | 0.064973 | 50.089
2409 | 8532.3926 | 1.1124 | 0.065046 | 50.109
2410 | 8539.3984 | 1.1134 | 0.065008 | 50.129
2411 | 8544.4434 | 1.1145 | 0.0652 | 50.149
2412 | 8553.0215 | 1.1156 | 0.065296 | 50.169
2413 | 8561.5742 | 1.1167 | 0.065172 | 50.189
2414 | 8568.4863 | 1.1178 | 0.06536 | 50.209
2415 | 8573.752 | 1.1188 | 0.065173 | 50.229
2416 | 8579.7842 | 1.1199 | 0.065235 | 50.249
2417 | 8587.2822 | 1.121 | 0.065253 | 50.269
2418 | 8594.4238 | 1.1221 | 0.065254 | 50.289
2419 | 8603.4248 | 1.1232 | 0.065519 | 50.309
2420 | 8609.6641 | 1.1243 | 0.065412 | 50.329
2421 | 8615.2363 | 1.1253 | 0.065525 | 50.349
2422 | 8621.5869 | 1.1264 | 0.065627 | 50.369
2423 | 8628.4873 | 1.1275 | 0.065615 | 50.389
2424 | 8636.373 | 1.1286 | 0.06568 | 50.409
2425 | 8645.2461 | 1.1297 | 0.065855 | 50.429
2426 | 8653.1475 | 1.1308 | 0.065926 | 50.449
2427 | 8659.2432 | 1.1318 | 0.06606 | 50.469
2428 | 8671.0479 | 1.1329 | 0.065947 | 50.489
2429 | 8671.5732 | 1.1339 | 0.066022 | 50.509
2430 | 8679.6016 | 1.1351 | 0.066087 | 50.529
2431 | 8690.3232 | 1.1362 | 0.066192 | 50.549
2432 | 8694.8799 | 1.1373 | 0.066302 | 50.569
2433 | 8700.6514 | 1.1383 | 0.066339 | 50.589
2434 | 8703.6025 | 1.1394 | 0.066205 | 50.609
2435 | 8711.6768 | 1.1405 | 0.066284 | 50.629
2436 | 8720.3428 | 1.1416 | 0.066424 | 50.649
2437 | 8729.9307 | 1.1427 | 0.066728 | 50.669
2438 | 8736.2461 | 1.1438 | 0.066868 | 50.689
2439 | 8743.6934 | 1.1448 | 0.066881 | 50.709
2440 | 8749.2979 | 1.1459 | 0.066758 | 50.729
2441 | 8756.8535 | 1.147 | 0.0669 | 50.749
2442 | 8766.2461 | 1.1482 | 0.066849 | 50.769
2443 | 8773.6826 | 1.1493 | 0.06703 | 50.789
2444 | 8780.1934 | 1.1503 | 0.067121 | 50.809
2445 | 8786.0869 | 1.1514 | 0.067075 | 50.829
2446 | 8792.7422 | 1.1525 | 0.067351 | 50.849
2447 | 8797.8535 | 1.1536 | 0.067476 | 50.869
2448 | 8806.7119 | 1.1548 | 0.067124 | 50.889
2449 | 8814.2354 | 1.1559 | 0.067256 | 50.909
2450 | 8821.8691 | 1.157 | 0.06753 | 50.929
2451 | 8827.2812 | 1.158 | 0.067385 | 50.949
2452 | 8832.7812 | 1.1591 | 0.067524 | 50.969
2453 | 8841.6699 | 1.1603 | 0.067555 | 50.989
2454 | 8850.5146 | 1.1614 | 0.067579 | 51.009
2455 | 8859.5635 | 1.1625 | 0.067664 | 51.029
2456 | 8864.3232 | 1.1636 | 0.067891 | 51.049
2457 | 8871.6895 | 1.1646 | 0.067947 | 51.069
2458 | 8877.8838 | 1.1658 | 0.067813 | 51.089
2459 | 8886.2695 | 1.1669 | 0.068083 | 51.109
2460 | 8895.5098 | 1.168 | 0.068208 | 51.129
2461 | 8902.0576 | 1.1691 | 0.068173 | 51.149
2462 | 8906.8594 | 1.1701 | 0.068099 | 51.169
2463 | 8911.8633 | 1.1712 | 0.068177 | 51.189
2464 | 8919.9736 | 1.1724 | 0.068197 | 51.209
2465 | 8929.333 | 1.1735 | 0.068281 | 51.229
2466 | 8938.6309 | 1.1747 | 0.068586 | 51.249
2467 | 8944.3252 | 1.1757 | 0.068323 | 51.269
2468 | 8952.8984 | 1.1768 | 0.06875 | 51.289
2469 | 8957.8545 | 1.1779 | 0.068608 | 51.309
2470 | 8965.2061 | 1.1791 | 0.068484 | 51.329
2471 | 8973.0967 | 1.1802 | 0.06866 | 51.349
2472 | 8982.4043 | 1.1814 | 0.068838 | 51.369
2473 | 8986.8604 | 1.1824 | 0.06907 | 51.389
2474 | 8993.0791 | 1.1835 | 0.069019 | 51.409
2475 | 8998.875 | 1.1846 | 0.069029 | 51.429
2476 | 9007.2012 | 1.1858 | 0.069298 | 51.449
2477 | 9018.1992 | 1.187 | 0.069203 | 51.469
2478 | 9024.4512 | 1.1881 | 0.069183 | 51.489
2479 | 9031.749 | 1.1891 | 0.069164 | 51.509
2480 | 9035.4473 | 1.1902 | 0.069397 | 51.529
2481 | 9044.123 | 1.1914 | 0.069495 | 51.549
2482 | 9052.3633 | 1.1925 | 0.06943 | 51.569
2483 | 9061.2197 | 1.1937 | 0.069453 | 51.589
2484 | 9067.2256 | 1.1948 | 0.069595 | 51.609
2485 | 9072.3486 | 1.1958 | 0.069659 | 51.629
2486 | 9077.5615 | 1.197 | 0.069729 | 51.649
2487 | 9086.7021 | 1.1981 | 0.069664 | 51.669
2488 | 9094.9775 | 1.1993 | 0.069667 | 51.689
2489 | 9102.9004 | 1.2004 | 0.069798 | 51.709
2490 | 9110.9473 | 1.2015 | 0.069888 | 51.729
2491 | 9116.6914 | 1.2026 | 0.069639 | 51.749
2492 | 9121.3818 | 1.2037 | 0.069829 | 51.769
2493 | 9131.1074 | 1.2049 | 0.070232 | 51.789
2494 | 9140.9053 | 1.206 | 0.070065 | 51.809
2495 | 9148.1758 | 1.2072 | 0.07025 | 51.829
2496 | 9152.8281 | 1.2082 | 0.070364 | 51.849
2497 | 9159.8096 | 1.2094 | 0.070369 | 51.869
2498 | 9167.1406 | 1.2105 | 0.070493 | 51.889
2499 | 9175.498 | 1.2117 | 0.070636 | 51.909
2500 | 9183.2842 | 1.2128 | 0.070396 | 51.929
2501 | 9191.1699 | 1.2139 | 0.070778 | 51.949
2502 | 9198.2402 | 1.215 | 0.070758 | 51.969
2503 | 9203.0625 | 1.2161 | 0.070871 | 51.989
2504 | 9210.3291 | 1.2173 | 0.070946 | 52.009
2505 | 9221.1133 | 1.2185 | 0.070938 | 52.029
2506 | 9226.7998 | 1.2196 | 0.070863 | 52.049
2507 | 9232.7754 | 1.2207 | 0.071056 | 52.069
2508 | 9240.459 | 1.2218 | 0.07111 | 52.089
2509 | 9246.0723 | 1.223 | 0.071081 | 52.109
2510 | 9254.8174 | 1.2242 | 0.071241 | 52.129
2511 | 9264.2998 | 1.2253 | 0.071113 | 52.149
2512 | 9270.2568 | 1.2264 | 0.071304 | 52.169
2513 | 9276.6475 | 1.2275 | 0.071393 | 52.189
2514 | 9282.8916 | 1.2286 | 0.071419 | 52.209
2515 | 9289.1533 | 1.2298 | 0.071455 | 52.229
2516 | 9298.418 | 1.231 | 0.07157 | 52.249
2517 | 9306.9756 | 1.2322 | 0.071682 | 52.269
2518 | 9313.9482 | 1.2332 | 0.071905 | 52.289
2519 | 9318.498 | 1.2343 | 0.071928 | 52.309
2520 | 9325.3428 | 1.2355 | 0.072015 | 52.329
2521 | 9333.7783 | 1.2367 | 0.072246 | 52.349
2522 | 9343.5859 | 1.2379 | 0.071873 | 52.369
2523 | 9350.1992 | 1.239 | 0.072204 | 52.389
2524 | 9358.1094 | 1.2401 | 0.072078 | 52.409
2525 | 9364.0625 | 1.2412 | 0.072287 | 52.429
2526 | 9372.3164 | 1.2424 | 0.072397 | 52.449
2527 | 9381.6191 | 1.2436 | 0.072435 | 52.469
2528 | 9391.2666 | 1.2447 | 0.072401 | 52.489
2529 | 9397.0078 | 1.2459 | 0.072606 | 52.509
2530 | 9404.3115 | 1.2469 | 0.072697 | 52.529
2531 | 9409.6211 | 1.2481 | 0.072483 | 52.549
2532 | 9418.5625 | 1.2493 | 0.072576 | 52.569
2533 | 9426.0059 | 1.2505 | 0.072743 | 52.589
2534 | 9435.0986 | 1.2517 | 0.073005 | 52.609
2535 | 9440.4434 | 1.2528 | 0.072825 | 52.629
2536 | 9445.833 | 1.2539 | 0.073131 | 52.649
2537 | 9453.8184 | 1.255 | 0.073113 | 52.669
2538 | 9463.1904 | 1.2563 | 0.073119 | 52.689
2539 | 9471.3105 | 1.2574 | 0.073099 | 52.709
2540 | 9477.918 | 1.2585 | 0.073084 | 52.729
2541 | 9485.2129 | 1.2597 | 0.073299 | 52.749
2542 | 9491.752 | 1.2608 | 0.073226 | 52.769
2543 | 9499.6211 | 1.262 | 0.073305 | 52.789
2544 | 9508.7988 | 1.2632 | 0.073838 | 52.809
2545 | 9516.3057 | 1.2644 | 0.07331 | 52.829
2546 | 9521.7852 | 1.2655 | 0.073571 | 52.849
2547 | 9527.1787 | 1.2666 | 0.07377 | 52.869
2548 | 9535.8291 | 1.2678 | 0.073649 | 52.889
2549 | 9544.8271 | 1.269 | 0.073737 | 52.909
2550 | 9554.1211 | 1.2702 | 0.073837 | 52.929
2551 | 9562.1553 | 1.2713 | 0.073781 | 52.949
2552 | 9569.3994 | 1.2724 | 0.073944 | 52.969
2553 | 9575.7939 | 1.2736 | 0.073895 | 52.989
2554 | 9583.4688 | 1.2748 | 0.074278 | 53.009
2555 | 9593.084 | 1.276 | 0.074216 | 53.029
2556 | 9600.9424 | 1.2772 | 0.074289 | 53.049
2557 | 9608.168 | 1.2783 | 0.074349 | 53.069
2558 | 9614.0889 | 1.2794 | 0.07455 | 53.089
2559 | 9622.0723 | 1.2807 | 0.074449 | 53.109
2560 | 9631.9268 | 1.2819 | 0.074586 | 53.129
2561 | 9640.6348 | 1.283 | 0.074601 | 53.149
2562 | 9647.5117 | 1.2842 | 0.074501 | 53.169
2563 | 9653.7578 | 1.2853 | 0.074682 | 53.189
2564 | 9659.3574 | 1.2864 | 0.074879 | 53.209
2565 | 9670.5479 | 1.2877 | 0.074895 | 53.229
2566 | 9680.0996 | 1.2889 | 0.074854 | 53.249
2567 | 9687.1592 | 1.2901 | 0.075024 | 53.269
2568 | 9693.0439 | 1.2912 | 0.074983 | 53.289
2569 | 9698.7148 | 1.2923 | 0.075142 | 53.309
2570 | 9706.333 | 1.2936 | 0.075053 | 53.329
2571 | 9716.3047 | 1.2948 | 0.075526 | 53.349
2572 | 9722.5605 | 1.2959 | 0.075308 | 53.369
2573 | 9730.0361 | 1.2971 | 0.07524 | 53.389
2574 | 9736.0996 | 1.2982 | 0.075581 | 53.409
2575 | 9742.8174 | 1.2994 | 0.07576 | 53.429
2576 | 9753.3125 | 1.3006 | 0.075741 | 53.449
2577 | 9762.7021 | 1.3018 | 0.075863 | 53.469
2578 | 9769.5518 | 1.303 | 0.075831 | 53.489
2579 | 9775.7236 | 1.3041 | 0.075843 | 53.509
2580 | 9783.6387 | 1.3053 | 0.075876 | 53.529
2581 | 9790.5068 | 1.3065 | 0.076131 | 53.549
2582 | 9799.7627 | 1.3078 | 0.076043 | 53.569
2583 | 9808.1279 | 1.3089 | 0.076084 | 53.589
2584 | 9815.0049 | 1.31 | 0.076014 | 53.609
2585 | 9820.7441 | 1.3112 | 0.076221 | 53.629
2586 | 9828.9678 | 1.3124 | 0.076235 | 53.649
2587 | 9838.3262 | 1.3137 | 0.076617 | 53.669
2588 | 9848.5303 | 1.3149 | 0.076678 | 53.689
2589 | 9854.9473 | 1.316 | 0.07669 | 53.709
2590 | 9862.3643 | 1.3172 | 0.076742 | 53.729
2591 | 9867.1396 | 1.3184 | 0.076631 | 53.749
2592 | 9877.4043 | 1.3196 | 0.07677 | 53.769
2593 | 9885.3076 | 1.3209 | 0.077067 | 53.789
2594 | 9892.25 | 1.322 | 0.076953 | 53.809
2595 | 9897.1113 | 1.3231 | 0.077124 | 53.829
2596 | 9905.3779 | 1.3243 | 0.07713 | 53.849
2597 | 9913.9795 | 1.3255 | 0.077225 | 53.869
2598 | 9922.3369 | 1.3268 | 0.077384 | 53.889
2599 | 9930.0703 | 1.3279 | 0.07749 | 53.909
2600 | 9936.6875 | 1.3291 | 0.077295 | 53.929
2601 | 9942.8525 | 1.3302 | 0.077503 | 53.949
2602 | 9950.4316 | 1.3315 | 0.077696 | 53.969
2603 | 9959.8486 | 1.3327 | 0.077619 | 53.989
2604 | 9968.2363 | 1.3339 | 0.077783 | 54.009
2605 | 9974.708 | 1.3351 | 0.077628 | 54.029
2606 | 9980.9873 | 1.3362 | 0.077744 | 54.049
2607 | 9988.0068 | 1.3374 | 0.077769 | 54.069
2608 | 9997.9395 | 1.3387 | 0.077825 | 54.089
2609 | 10008.0449 | 1.3399 | 0.077873 | 54.109
2610 | 10014.96 | 1.3411 | 0.077992 | 54.129
2611 | 10020.4424 | 1.3422 | 0.078029 | 54.149
2612 | 10029.1787 | 1.3434 | 0.07827 | 54.169
2613 | 10037.4297 | 1.3447 | 0.078123 | 54.189
2614 | 10048.6875 | 1.346 | 0.078254 | 54.209
2615 | 10055.6064 | 1.3471 | 0.078512 | 54.229
2616 | 10061.5742 | 1.3482 | 0.078387 | 54.249
2617 | 10068.8857 | 1.3494 | 0.078527 | 54.269
2618 | 10075.6807 | 1.3507 | 0.078538 | 54.289
2619 | 10086.3799 | 1.3519 | 0.078641 | 54.309
2620 | 10095.54 | 1.3531 | 0.078826 | 54.329
2621 | 10100.9209 | 1.3543 | 0.078826 | 54.349
2622 | 10108.4395 | 1.3555 | 0.078858 | 54.369
2623 | 10116.3057 | 1.3567 | 0.078999 | 54.389
2624 | 10125.5938 | 1.358 | 0.078949 | 54.409
2625 | 10134.1494 | 1.3592 | 0.079142 | 54.429
2626 | 10141.7393 | 1.3603 | 0.079343 | 54.449
2627 | 10148.1074 | 1.3615 | 0.079361 | 54.469
2628 | 10154.2129 | 1.3627 | 0.079326 | 54.489
2629 | 10164.4199 | 1.364 | 0.079323 | 54.509
2630 | 10174.3516 | 1.3652 | 0.079434 | 54.529
2631 | 10181.8232 | 1.3664 | 0.079559 | 54.549
2632 | 10187.4443 | 1.3676 | 0.079569 | 54.569
2633 | 10194.96 | 1.3688 | 0.07974 | 54.589
2634 | 10202.7148 | 1.37 | 0.07988 | 54.609
2635 | 10213.459 | 1.3713 | 0.079721 | 54.629
2636 | 10219.7246 | 1.3725 | 0.080008 | 54.649
2637 | 10227.834 | 1.3737 | 0.079914 | 54.669
2638 | 10234.6455 | 1.3749 | 0.079987 | 54.689
2639 | 10243.8018 | 1.3761 | 0.080282 | 54.709
2640 | 10254.1719 | 1.3774 | 0.080211 | 54.729
2641 | 10261.5166 | 1.3787 | 0.080108 | 54.749
2642 | 10269.623 | 1.3798 | 0.080181 | 54.769
2643 | 10275.9639 | 1.381 | 0.08006 | 54.789
2644 | 10284.4834 | 1.3822 | 0.080217 | 54.809
2645 | 10294.0283 | 1.3835 | 0.080441 | 54.829
2646 | 10304.3848 | 1.3848 | 0.080498 | 54.849
2647 | 10310.8311 | 1.3859 | 0.080844 | 54.869
2648 | 10318.0645 | 1.3871 | 0.080733 | 54.889
2649 | 10326.1934 | 1.3883 | 0.081124 | 54.909
2650 | 10334.7051 | 1.3896 | 0.08091 | 54.929
2651 | 10344.335 | 1.3909 | 0.081129 | 54.949
2652 | 10350.6895 | 1.3921 | 0.080888 | 54.969
2653 | 10355.7598 | 1.3933 | 0.081294 | 54.989
2654 | 10363.501 | 1.3945 | 0.08131 | 55.009
2655 | 10374.6318 | 1.3958 | 0.081323 | 55.029
2656 | 10384.7285 | 1.397 | 0.081152 | 55.049
2657 | 10391.918 | 1.3983 | 0.081464 | 55.069
2658 | 10397.6201 | 1.3994 | 0.08148 | 55.089
2659 | 10405.9971 | 1.4006 | 0.08137 | 55.109
2660 | 10414.7051 | 1.4019 | 0.081803 | 55.129
2661 | 10424.9951 | 1.4032 | 0.081726 | 55.149
2662 | 10432.2539 | 1.4045 | 0.081744 | 55.169
2663 | 10437.252 | 1.4057 | 0.081793 | 55.189
2664 | 10444.6455 | 1.4069 | 0.082089 | 55.209
2665 | 10452.5576 | 1.4081 | 0.081957 | 55.229
2666 | 10462.6084 | 1.4094 | 0.08215 | 55.249
2667 | 10472.2158 | 1.4106 | 0.08212 | 55.269
2668 | 10476.6699 | 1.4118 | 0.082147 | 55.289
2669 | 10483.9727 | 1.413 | 0.082254 | 55.309
2670 | 10493.9268 | 1.4143 | 0.082262 | 55.329
2671 | 10504.3369 | 1.4156 | 0.082261 | 55.349
2672 | 10513.7764 | 1.4169 | 0.082387 | 55.369
2673 | 10520.2207 | 1.4181 | 0.082646 | 55.389
2674 | 10525.2676 | 1.4193 | 0.082637 | 55.409
2675 | 10531.2461 | 1.4206 | 0.082554 | 55.429
2676 | 10543.8135 | 1.4218 | 0.082787 | 55.449
2677 | 10551.3418 | 1.4231 | 0.083071 | 55.469
2678 | 10559.8311 | 1.4242 | 0.082972 | 55.489
2679 | 10564.5908 | 1.4255 | 0.083203 | 55.509
2680 | 10573.7383 | 1.4267 | 0.083131 | 55.529
2681 | 10582.2764 | 1.428 | 0.083035 | 55.549
2682 | 10594.1016 | 1.4293 | 0.083039 | 55.569
2683 | 10600.4326 | 1.4305 | 0.083217 | 55.589
2684 | 10605.6504 | 1.4317 | 0.083441 | 55.609
2685 | 10614.9727 | 1.433 | 0.083491 | 55.629
2686 | 10623.0117 | 1.4343 | 0.083633 | 55.649
2687 | 10633.1523 | 1.4356 | 0.08351 | 55.669
2688 | 10639.7852 | 1.4367 | 0.083647 | 55.689
2689 | 10645.0957 | 1.4379 | 0.083743 | 55.709
2690 | 10653.8799 | 1.4392 | 0.083707 | 55.729
2691 | 10663.7461 | 1.4405 | 0.084004 | 55.749
2692 | 10674.0977 | 1.4418 | 0.084211 | 55.769
2693 | 10681.7236 | 1.443 | 0.084185 | 55.789
2694 | 10687.3281 | 1.4442 | 0.084089 | 55.809
2695 | 10694.4609 | 1.4455 | 0.084194 | 55.829
2696 | 10703.6836 | 1.4468 | 0.084204 | 55.849
2697 | 10713.9492 | 1.4481 | 0.084217 | 55.869
2698 | 10720.5352 | 1.4493 | 0.084655 | 55.889
2699 | 10726.9492 | 1.4505 | 0.084641 | 55.909
2700 | 10734.4736 | 1.4518 | 0.084442 | 55.929
2701 | 10743.0801 | 1.4531 | 0.084922 | 55.949
2702 | 10755.6582 | 1.4544 | 0.084503 | 55.969
2703 | 10763.5596 | 1.4556 | 0.084963 | 55.989
2704 | 10768.3164 | 1.4568 | 0.084708 | 56.009
2705 | 10775.9395 | 1.4581 | 0.084798 | 56.029
2706 | 10784.79 | 1.4594 | 0.084878 | 56.049
2707 | 10795.4023 | 1.4607 | 0.084983 | 56.069
2708 | 10803.0068 | 1.4619 | 0.08519 | 56.089
2709 | 10810.292 | 1.4631 | 0.085446 | 56.109
2710 | 10816.1377 | 1.4644 | 0.085163 | 56.129
2711 | 10824.7969 | 1.4657 | 0.085327 | 56.149
2712 | 10835.6494 | 1.467 | 0.085395 | 56.169
2713 | 10844.792 | 1.4683 | 0.085531 | 56.189
2714 | 10851.46 | 1.4695 | 0.085505 | 56.209
2715 | 10859.0576 | 1.4707 | 0.085725 | 56.229
2716 | 10867.7754 | 1.4721 | 0.085952 | 56.249
2717 | 10878.5508 | 1.4734 | 0.086046 | 56.269
2718 | 10885.9336 | 1.4746 | 0.085678 | 56.289
2719 | 10890.1895 | 1.4759 | 0.085901 | 56.309
2720 | 10899.3711 | 1.4771 | 0.086115 | 56.329
2721 | 10908.3115 | 1.4785 | 0.086389 | 56.349
2722 | 10917.915 | 1.4798 | 0.086458 | 56.369
2723 | 10927.9727 | 1.481 | 0.086384 | 56.389
2724 | 10932.79 | 1.4822 | 0.086537 | 56.409
2725 | 10940.874 | 1.4835 | 0.086473 | 56.429
2726 | 10951.167 | 1.4848 | 0.086836 | 56.449
2727 | 10960.7979 | 1.4861 | 0.0867 | 56.469
2728 | 10967.6885 | 1.4874 | 0.08684 | 56.489
2729 | 10973.7217 | 1.4886 | 0.086743 | 56.509
2730 | 10981.8428 | 1.4898 | 0.08688 | 56.529
2731 | 10992.4443 | 1.4912 | 0.086895 | 56.549
2732 | 11001.5137 | 1.4925 | 0.087151 | 56.569
2733 | 11011.9092 | 1.4937 | 0.087504 | 56.589
2734 | 11017.0195 | 1.4949 | 0.087302 | 56.609
2735 | 11023.8721 | 1.4963 | 0.087516 | 56.629
2736 | 11035.3525 | 1.4976 | 0.087312 | 56.649
2737 | 11044.7646 | 1.4989 | 0.087556 | 56.669
2738 | 11052.8574 | 1.5002 | 0.087562 | 56.689
2739 | 11059.4248 | 1.5014 | 0.087484 | 56.709
2740 | 11066.9668 | 1.5027 | 0.087858 | 56.729
2741 | 11076.3857 | 1.504 | 0.087878 | 56.749
2742 | 11086.1191 | 1.5054 | 0.087779 | 56.769
2743 | 11094.7881 | 1.5066 | 0.088273 | 56.789
2744 | 11099.5107 | 1.5078 | 0.087972 | 56.809
2745 | 11107.3896 | 1.5091 | 0.088199 | 56.829
2746 | 11117.7812 | 1.5105 | 0.088176 | 56.849
2747 | 11129.0518 | 1.5118 | 0.088484 | 56.869
2748 | 11135.8838 | 1.513 | 0.088302 | 56.889
2749 | 11142.6455 | 1.5143 | 0.088735 | 56.909
2750 | 11149.9893 | 1.5156 | 0.088781 | 56.929
2751 | 11158.957 | 1.5169 | 0.088775 | 56.949
2752 | 11168.7891 | 1.5183 | 0.088528 | 56.969
2753 | 11175.4316 | 1.5195 | 0.088836 | 56.989
2754 | 11181.4775 | 1.5207 | 0.088652 | 57.009
2755 | 11191.5127 | 1.522 | 0.089042 | 57.029
2756 | 11202.0889 | 1.5234 | 0.089081 | 57.049
2757 | 11212.5664 | 1.5247 | 0.088857 | 57.069
2758 | 11219.9297 | 1.5259 | 0.08916 | 57.089
2759 | 11226.585 | 1.5272 | 0.089345 | 57.109
2760 | 11235.7178 | 1.5285 | 0.089581 | 57.129
2761 | 11245.3857 | 1.5299 | 0.089604 | 57.149
2762 | 11256.0088 | 1.5312 | 0.089831 | 57.169
2763 | 11262.8193 | 1.5324 | 0.089609 | 57.189
2764 | 11268.8936 | 1.5337 | 0.089821 | 57.209
2765 | 11278.0996 | 1.535 | 0.089698 | 57.229
2766 | 11287.8105 | 1.5364 | 0.090044 | 57.249
2767 | 11297.3447 | 1.5377 | 0.090052 | 57.269
2768 | 11304.7354 | 1.5389 | 0.090218 | 57.289
2769 | 11311.5 | 1.5402 | 0.09011 | 57.309
2770 | 11318.999 | 1.5415 | 0.090264 | 57.329
2771 | 11331.2393 | 1.5429 | 0.090378 | 57.349
2772 | 11340.8799 | 1.5442 | 0.090105 | 57.369
2773 | 11345.8301 | 1.5454 | 0.090355 | 57.389
2774 | 11352.8291 | 1.5468 | 0.090505 | 57.409
2775 | 11361.1182 | 1.5481 | 0.090571 | 57.429
2776 | 11371.5889 | 1.5495 | 0.09108 | 57.449
2777 | 11379.7109 | 1.5507 | 0.090697 | 57.469
2778 | 11387.2549 | 1.552 | 0.090745 | 57.489
2779 | 11393.3867 | 1.5533 | 0.090771 | 57.509
2780 | 11402.3379 | 1.5547 | 0.091036 | 57.529
2781 | 11414.4287 | 1.556 | 0.091202 | 57.549
2782 | 11423.3652 | 1.5573 | 0.091321 | 57.569
2783 | 11429.3643 | 1.5585 | 0.091337 | 57.589
2784 | 11437.084 | 1.5598 | 0.091448 | 57.609
2785 | 11445.9355 | 1.5612 | 0.091503 | 57.629
2786 | 11457.6729 | 1.5626 | 0.091708 | 57.649
2787 | 11463.6279 | 1.5638 | 0.091552 | 57.669
2788 | 11470.7461 | 1.5651 | 0.09169 | 57.689
2789 | 11479.7539 | 1.5664 | 0.092003 | 57.709
2790 | 11490.7373 | 1.5678 | 0.09202 | 57.729
2791 | 11500.335 | 1.5691 | 0.092067 | 57.749
2792 | 11508.5869 | 1.5704 | 0.092082 | 57.769
2793 | 11516.8291 | 1.5717 | 0.092191 | 57.789
2794 | 11523.8711 | 1.5731 | 0.092195 | 57.809
2795 | 11533.916 | 1.5744 | 0.092316 | 57.829
2796 | 11543.1152 | 1.5758 | 0.092539 | 57.849
2797 | 11549.7334 | 1.577 | 0.092648 | 57.869
2798 | 11555.9648 | 1.5783 | 0.092553 | 57.889
2799 | 11566.1279 | 1.5796 | 0.092596 | 57.909
2800 | 11578.1221 | 1.581 | 0.092916 | 57.929
2801 | 11585.75 | 1.5823 | 0.092901 | 57.949
2802 | 11592.1113 | 1.5836 | 0.092932 | 57.969
2803 | 11599.9268 | 1.5849 | 0.09285 | 57.989
2804 | 11611.2676 | 1.5863 | 0.093019 | 58.009
2805 | 11618.8691 | 1.5877 | 0.093062 | 58.029
2806 | 11628.082 | 1.5889 | 0.093158 | 58.049
2807 | 11633.1172 | 1.5902 | 0.093419 | 58.069
2808 | 11642.6162 | 1.5915 | 0.093554 | 58.089
2809 | 11652.5146 | 1.5929 | 0.093536 | 58.109
2810 | 11663.9883 | 1.5943 | 0.093543 | 58.129
2811 | 11671.8389 | 1.5956 | 0.093783 | 58.149
2812 | 11679.4014 | 1.5969 | 0.093801 | 58.169
2813 | 11686.1953 | 1.5982 | 0.093976 | 58.189
2814 | 11698.1143 | 1.5996 | 0.094029 | 58.209
2815 | 11707.7334 | 1.601 | 0.094043 | 58.229
2816 | 11715.2568 | 1.6023 | 0.094257 | 58.249
2817 | 11722.2324 | 1.6035 | 0.094314 | 58.269
2818 | 11730.5332 | 1.6049 | 0.094299 | 58.289
2819 | 11741.8428 | 1.6063 | 0.094531 | 58.309
2820 | 11752.4893 | 1.6077 | 0.094447 | 58.329
2821 | 11758.3242 | 1.6089 | 0.09458 | 58.349
2822 | 11766.3418 | 1.6102 | 0.094722 | 58.369
2823 | 11775.2939 | 1.6116 | 0.094686 | 58.389
2824 | 11786.6494 | 1.613 | 0.094728 | 58.409
2825 | 11795.502 | 1.6143 | 0.095052 | 58.429
2826 | 11802.6123 | 1.6156 | 0.094942 | 58.449
2827 | 11809.4316 | 1.6169 | 0.095327 | 58.469
2828 | 11818.9307 | 1.6183 | 0.095181 | 58.489
2829 | 11830.3848 | 1.6197 | 0.095652 | 58.509
2830 | 11838.9648 | 1.621 | 0.095265 | 58.529
2831 | 11845.1846 | 1.6223 | 0.095578 | 58.549
2832 | 11853.0967 | 1.6236 | 0.095573 | 58.569
2833 | 11864.1787 | 1.6251 | 0.09575 | 58.589
2834 | 11875.5742 | 1.6264 | 0.096109 | 58.609
2835 | 11882.7998 | 1.6277 | 0.096017 | 58.629
2836 | 11888.7793 | 1.629 | 0.095936 | 58.649
2837 | 11898.7178 | 1.6304 | 0.096087 | 58.669
2838 | 11909.4619 | 1.6318 | 0.096285 | 58.689
2839 | 11919.9932 | 1.6332 | 0.09626 | 58.709
2840 | 11926.2129 | 1.6344 | 0.096536 | 58.729
2841 | 11935.1006 | 1.6358 | 0.09642 | 58.749
2842 | 11943.9414 | 1.6372 | 0.096602 | 58.769
2843 | 11956.6953 | 1.6386 | 0.096539 | 58.789
2844 | 11964.1748 | 1.6399 | 0.096824 | 58.809
2845 | 11970.8564 | 1.6411 | 0.096966 | 58.829
2846 | 11977.8701 | 1.6425 | 0.097054 | 58.849
2847 | 11989.9697 | 1.6439 | 0.097301 | 58.869
2848 | 11998.3408 | 1.6453 | 0.097192 | 58.889
2849 | 12007.4561 | 1.6466 | 0.097435 | 58.909
2850 | 12013.4385 | 1.6479 | 0.09726 | 58.929
2851 | 12021.4746 | 1.6493 | 0.097417 | 58.949
2852 | 12033.6064 | 1.6507 | 0.097645 | 58.969
2853 | 12043.6748 | 1.6521 | 0.09764 | 58.989
2854 | 12048.832 | 1.6534 | 0.097638 | 59.009
2855 | 12057.3457 | 1.6547 | 0.097905 | 59.029
2856 | 12066.2686 | 1.6561 | 0.097914 | 59.049
2857 | 12077.6133 | 1.6575 | 0.097925 | 59.069
2858 | 12087.6553 | 1.6589 | 0.097967 | 59.089
2859 | 12092.5439 | 1.6602 | 0.098264 | 59.109
2860 | 12101.2861 | 1.6616 | 0.098597 | 59.129
2861 | 12111.3135 | 1.663 | 0.098435 | 59.149
2862 | 12122.666 | 1.6644 | 0.098243 | 59.169
2863 | 12131.0879 | 1.6657 | 0.098635 | 59.189
2864 | 12136.0654 | 1.667 | 0.098701 | 59.209
2865 | 12146.0889 | 1.6684 | 0.098886 | 59.229
2866 | 12157.2969 | 1.6698 | 0.099217 | 59.249
2867 | 12168.3682 | 1.6712 | 0.099127 | 59.269
2868 | 12174.6445 | 1.6725 | 0.099072 | 59.289
2869 | 12181.9512 | 1.6739 | 0.099321 | 59.309
2870 | 12189.0205 | 1.6753 | 0.099397 | 59.329
2871 | 12200.5107 | 1.6767 | 0.099487 | 59.349
2872 | 12210.4795 | 1.678 | 0.099511 | 59.369
2873 | 12217.3223 | 1.6793 | 0.099835 | 59.389
2874 | 12223.3984 | 1.6806 | 0.099609 | 59.409
2875 | 12236.3486 | 1.6821 | 0.099627 | 59.429
2876 | 12246.5596 | 1.6835 | 0.09997 | 59.449
2877 | 12255.6934 | 1.6848 | 0.1001 | 59.469
2878 | 12261.0322 | 1.6862 | 0.10026 | 59.489
2879 | 12268.8096 | 1.6876 | 0.10015 | 59.509
2880 | 12279.5117 | 1.689 | 0.1002 | 59.529
2881 | 12289.6357 | 1.6904 | 0.10034 | 59.549
2882 | 12297.709 | 1.6917 | 0.10045 | 59.569
2883 | 12304.4258 | 1.693 | 0.10069 | 59.589
2884 | 12312.7861 | 1.6945 | 0.10072 | 59.609
2885 | 12325.5967 | 1.6959 | 0.10084 | 59.629
2886 | 12334.4443 | 1.6973 | 0.10085 | 59.649
2887 | 12341.7637 | 1.6986 | 0.10093 | 59.669
2888 | 12349.1289 | 1.7 | 0.10129 | 59.689
2889 | 12361.6426 | 1.7015 | 0.10119 | 59.709
2890 | 12371.0049 | 1.7029 | 0.10128 | 59.729
2891 | 12378.292 | 1.7042 | 0.10143 | 59.749
2892 | 12384.835 | 1.7055 | 0.10166 | 59.769
2893 | 12393.9102 | 1.7069 | 0.10175 | 59.789
2894 | 12406.499 | 1.7084 | 0.10191 | 59.809
2895 | 12417.751 | 1.7097 | 0.10208 | 59.829
2896 | 12422.2295 | 1.711 | 0.10206 | 59.849
2897 | 12430.4199 | 1.7124 | 0.1022 | 59.869
2898 | 12440.3486 | 1.7138 | 0.10223 | 59.889
2899 | 12450.6514 | 1.7152 | 0.1023 | 59.909
2900 | 12458.6592 | 1.7166 | 0.10237 | 59.929
2901 | 12463.8701 | 1.7179 | 0.10247 | 59.949
2902 | 12475.0547 | 1.7193 | 0.10274 | 59.969
2903 | 12484.9238 | 1.7208 | 0.1031 | 59.989
2904 | 12496.6367 | 1.7222 | 0.10302 | 60.009
2905 | 12503.8926 | 1.7235 | 0.10287 | 60.029
2906 | 12508.373 | 1.7249 | 0.10306 | 60.049
2907 | 12519.6807 | 1.7264 | 0.10313 | 60.069
2908 | 12531.2451 | 1.7278 | 0.10332 | 60.089
2909 | 12538.6377 | 1.7292 | 0.10336 | 60.109
2910 | 12545.5723 | 1.7305 | 0.10326 | 60.129
2911 | 12552.8301 | 1.7319 | 0.10345 | 60.149
2912 | 12563.0908 | 1.7334 | 0.10371 | 60.169
2913 | 12574.501 | 1.7348 | 0.10373 | 60.189
2914 | 12582.3447 | 1.7361 | 0.10388 | 60.209
2915 | 12589.0137 | 1.7375 | 0.1041 | 60.229
2916 | 12598.0762 | 1.7389 | 0.10413 | 60.249
2917 | 12610.9385 | 1.7404 | 0.1044 | 60.269
2918 | 12619.7266 | 1.7417 | 0.10434 | 60.289
2919 | 12630.3271 | 1.743 | 0.10428 | 60.309
2920 | 12632.7607 | 1.7444 | 0.10447 | 60.329
2921 | 12644.5537 | 1.7459 | 0.10485 | 60.349
2922 | 12654.9062 | 1.7473 | 0.10474 | 60.369
2923 | 12662.7441 | 1.7487 | 0.10485 | 60.389
2924 | 12671.043 | 1.75 | 0.10485 | 60.409
2925 | 12679.2676 | 1.7515 | 0.10501 | 60.429
2926 | 12691.3047 | 1.753 | 0.10515 | 60.449
2927 | 12698.084 | 1.7543 | 0.10538 | 60.469
2928 | 12705.7168 | 1.7557 | 0.10539 | 60.489
2929 | 12714.418 | 1.7571 | 0.10554 | 60.509
2930 | 12724.5635 | 1.7586 | 0.10583 | 60.529
2931 | 12735.8848 | 1.76 | 0.10581 | 60.549
2932 | 12743.9385 | 1.7614 | 0.10587 | 60.569
2933 | 12749.377 | 1.7628 | 0.10609 | 60.589
2934 | 12758.5068 | 1.7642 | 0.10614 | 60.609
2935 | 12769.2354 | 1.7657 | 0.10624 | 60.629
2936 | 12778.4004 | 1.767 | 0.10629 | 60.649
2937 | 12786.3721 | 1.7684 | 0.10649 | 60.669
2938 | 12792.252 | 1.7698 | 0.10649 | 60.689
2939 | 12801.9092 | 1.7713 | 0.10639 | 60.709
2940 | 12813.6748 | 1.7728 | 0.10687 | 60.729
2941 | 12820.6953 | 1.7741 | 0.10705 | 60.749
2942 | 12826.5742 | 1.7754 | 0.1071 | 60.769
2943 | 12836.3916 | 1.7769 | 0.10718 | 60.789
2944 | 12848.79 | 1.7784 | 0.10739 | 60.809
2945 | 12859.7881 | 1.7798 | 0.10737 | 60.829
2946 | 12864.1582 | 1.7811 | 0.10755 | 60.849
2947 | 12873.6299 | 1.7825 | 0.10765 | 60.869
2948 | 12884.4258 | 1.784 | 0.10783 | 60.889
2949 | 12894.79 | 1.7855 | 0.10778 | 60.909
2950 | 12901.1377 | 1.7869 | 0.10791 | 60.929
2951 | 12907.5498 | 1.7882 | 0.10827 | 60.949
2952 | 12919.6641 | 1.7897 | 0.10834 | 60.969
2953 | 12929.248 | 1.7912 | 0.10843 | 60.989
2954 | 12937.6572 | 1.7926 | 0.10853 | 61.009
2955 | 12943.3896 | 1.7939 | 0.10838 | 61.029
2956 | 12952.9658 | 1.7954 | 0.10855 | 61.049
2957 | 12962.6758 | 1.7968 | 0.10886 | 61.069
2958 | 12973.7783 | 1.7983 | 0.10889 | 61.089
2959 | 12981.1445 | 1.7997 | 0.10933 | 61.109
2960 | 12985.9678 | 1.8011 | 0.10906 | 61.129
2961 | 12995.5059 | 1.8025 | 0.10934 | 61.149
2962 | 13006.458 | 1.804 | 0.10957 | 61.169
2963 | 13016.3125 | 1.8054 | 0.10959 | 61.189
2964 | 13023.248 | 1.8067 | 0.10952 | 61.209
2965 | 13030.0283 | 1.8082 | 0.10985 | 61.229
2966 | 13042.2539 | 1.8097 | 0.11016 | 61.249
2967 | 13053.4893 | 1.8111 | 0.1101 | 61.269
2968 | 13059.749 | 1.8124 | 0.11008 | 61.289
2969 | 13068.0576 | 1.8139 | 0.11031 | 61.309
2970 | 13078.6631 | 1.8154 | 0.11054 | 61.329
2971 | 13089.7861 | 1.8169 | 0.11044 | 61.349
2972 | 13098.627 | 1.8183 | 0.11072 | 61.369
2973 | 13105.8506 | 1.8196 | 0.11088 | 61.389
2974 | 13113.9521 | 1.8211 | 0.11098 | 61.409
2975 | 13125.4854 | 1.8226 | 0.1111 | 61.429
2976 | 13135.3379 | 1.824 | 0.11136 | 61.449
2977 | 13142.1328 | 1.8254 | 0.11131 | 61.469
2978 | 13148.8994 | 1.8268 | 0.11124 | 61.489
2979 | 13160.1895 | 1.8283 | 0.11154 | 61.509
2980 | 13169.9404 | 1.8298 | 0.11158 | 61.529
2981 | 13178.8916 | 1.8312 | 0.11173 | 61.549
2982 | 13183.7246 | 1.8326 | 0.1116 | 61.569
2983 | 13193.4668 | 1.8341 | 0.11189 | 61.589
2984 | 13206.0859 | 1.8355 | 0.11234 | 61.609
2985 | 13214.876 | 1.837 | 0.11251 | 61.629
2986 | 13221.165 | 1.8383 | 0.11252 | 61.649
2987 | 13228.3867 | 1.8398 | 0.11271 | 61.669
2988 | 13239.7715 | 1.8413 | 0.11269 | 61.689
2989 | 13250.3271 | 1.8428 | 0.11269 | 61.709
2990 | 13257.4951 | 1.8442 | 0.11303 | 61.729
2991 | 13264.9053 | 1.8456 | 0.11314 | 61.749
2992 | 13274.6123 | 1.8471 | 0.1133 | 61.769
2993 | 13285.7568 | 1.8485 | 0.11347 | 61.789
2994 | 13296.0352 | 1.85 | 0.11352 | 61.809
2995 | 13302.4922 | 1.8514 | 0.1137 | 61.829
2996 | 13310.7158 | 1.8529 | 0.11368 | 61.849
2997 | 13322.4863 | 1.8544 | 0.11392 | 61.869
2998 | 13334.2959 | 1.8559 | 0.1144 | 61.889
2999 | 13340.0381 | 1.8572 | 0.11421 | 61.909
3000 | 13343.8789 | 1.858 | 0.11429 | 61.921
3001 | 13378.6572 | 1.8636 | 0.11459 | 61.957
3002 | 13508.8115 | 1.8682 | 0.11542 | 61.977
3003 | 13546.9141 | 1.8719 | 0.11606 | 61.997
3004 | 13596.8809 | 1.8764 | 0.11657 | 62.017
3005 | 13642.4717 | 1.8807 | 0.1173 | 62.037
3006 | 13669.5322 | 1.8848 | 0.11781 | 62.057
3007 | 13695.4102 | 1.8892 | 0.11823 | 62.077
3008 | 13719.5537 | 1.8934 | 0.11878 | 62.097
3009 | 13740.0986 | 1.8976 | 0.11904 | 62.117
3010 | 13761.0137 | 1.9019 | 0.11944 | 62.137
3011 | 13781.7031 | 1.906 | 0.12017 | 62.157
3012 | 13804.4678 | 1.9103 | 0.12062 | 62.177
3013 | 13827.124 | 1.9146 | 0.12089 | 62.197
3014 | 13850.334 | 1.9188 | 0.12168 | 62.217
3015 | 13876.9316 | 1.9229 | 0.12179 | 62.237
3016 | 13899.126 | 1.9272 | 0.12225 | 62.257
3017 | 13924.3711 | 1.9314 | 0.12273 | 62.277
3018 | 13948.8271 | 1.9356 | 0.12311 | 62.297
3019 | 13970.9668 | 1.9399 | 0.12391 | 62.317
3020 | 13997.5215 | 1.9441 | 0.12421 | 62.337
3021 | 14022.5566 | 1.9483 | 0.12473 | 62.357
3022 | 14044.0439 | 1.9526 | 0.12515 | 62.377
3023 | 14069.1729 | 1.9568 | 0.12567 | 62.397
3024 | 14094.0938 | 1.961 | 0.12654 | 62.417
3025 | 14116.0508 | 1.9653 | 0.12693 | 62.437
3026 | 14139.6768 | 1.9694 | 0.12758 | 62.457
3027 | 14164.7285 | 1.9737 | 0.12779 | 62.477
3028 | 14188.2246 | 1.978 | 0.12856 | 62.497
3029 | 14211.4541 | 1.9822 | 0.12918 | 62.517
3030 | 14235.626 | 1.9864 | 0.12987 | 62.537
3031 | 14257.7568 | 1.9907 | 0.13022 | 62.557
3032 | 14280.3682 | 1.9949 | 0.13082 | 62.577
3033 | 14303.6162 | 1.9991 | 0.13142 | 62.597
3034 | 14325.0508 | 2.0034 | 0.13217 | 62.617
3035 | 14349.3662 | 2.0075 | 0.13266 | 62.637
3036 | 14373.6016 | 2.0118 | 0.1333 | 62.657
3037 | 14392.5967 | 2.0161 | 0.13394 | 62.677
3038 | 14416.0215 | 2.0203 | 0.13481 | 62.697
3039 | 14436.5254 | 2.0245 | 0.13535 | 62.717
3040 | 14457.7373 | 2.0288 | 0.13593 | 62.737
3041 | 14480.4678 | 2.0329 | 0.13657 | 62.757
3042 | 14503.4893 | 2.0371 | 0.13737 | 62.777
3043 | 14523.2705 | 2.0414 | 0.13814 | 62.797
3044 | 14545.4219 | 2.0456 | 0.13865 | 62.817
3045 | 14567.5957 | 2.0498 | 0.13937 | 62.837
3046 | 14586.8955 | 2.0541 | 0.1405 | 62.857
3047 | 14607.9043 | 2.0584 | 0.14119 | 62.877
3048 | 14628.7432 | 2.0625 | 0.14196 | 62.897
3049 | 14646.8867 | 2.0667 | 0.14268 | 62.917
3050 | 14672.085 | 2.071 | 0.14349 | 62.937
3051 | 14693.3545 | 2.0752 | 0.14412 | 62.957
3052 | 14711.2061 | 2.0795 | 0.14507 | 62.977
3053 | 14732.9062 | 2.0837 | 0.14566 | 62.997
3054 | 14753.0781 | 2.0879 | 0.14656 | 63.017
3055 | 14770.9141 | 2.0922 | 0.14761 | 63.037
3056 | 14790.2549 | 2.0964 | 0.14845 | 63.057
3057 | 14810.3311 | 2.1006 | 0.14923 | 63.077
3058 | 14829.3027 | 2.1049 | 0.14986 | 63.097
3059 | 14851.8047 | 2.1091 | 0.15109 | 63.117
3060 | 14868.9561 | 2.1133 | 0.1522 | 63.137
3061 | 14884.1045 | 2.1176 | 0.1528 | 63.157
3062 | 14903.5596 | 2.1218 | 0.15366 | 63.177
3063 | 14921.8535 | 2.126 | 0.1548 | 63.197
3064 | 14936.8682 | 2.1303 | 0.15575 | 63.217
3065 | 14955.457 | 2.1345 | 0.15671 | 63.237
3066 | 14974.9775 | 2.1387 | 0.1579 | 63.257
3067 | 14989.4834 | 2.143 | 0.1586 | 63.277
3068 | 15009.7568 | 2.1472 | 0.15953 | 63.297
3069 | 15025.4277 | 2.1514 | 0.16057 | 63.317
3070 | 15042.8652 | 2.1557 | 0.16158 | 63.337
3071 | 15060.1055 | 2.1598 | 0.16269 | 63.357
3072 | 15077.2021 | 2.1641 | 0.16366 | 63.377
3073 | 15092.4248 | 2.1684 | 0.16476 | 63.397
3074 | 15111.3701 | 2.1726 | 0.16593 | 63.417
3075 | 15127.7852 | 2.1768 | 0.16665 | 63.437
3076 | 15142.5693 | 2.181 | 0.16789 | 63.457
3077 | 15160.9482 | 2.1853 | 0.16918 | 63.477
3078 | 15176.6318 | 2.1894 | 0.17025 | 63.497
3079 | 15190.0596 | 2.1937 | 0.17136 | 63.517
3080 | 15208.4053 | 2.198 | 0.17249 | 63.537
3081 | 15227.1074 | 2.2022 | 0.17371 | 63.557
3082 | 15238.6709 | 2.2065 | 0.17476 | 63.577
3083 | 15256.6123 | 2.2107 | 0.17607 | 63.597
3084 | 15271.3398 | 2.2149 | 0.17728 | 63.617
3085 | 15285.8877 | 2.2191 | 0.17842 | 63.637
3086 | 15301.1338 | 2.2233 | 0.17977 | 63.657
3087 | 15315.3027 | 2.2276 | 0.18079 | 63.677
3088 | 15329.8574 | 2.2318 | 0.18231 | 63.697
3089 | 15345.6309 | 2.236 | 0.18346 | 63.717
3090 | 15360.1973 | 2.2403 | 0.18459 | 63.737
3091 | 15373.0234 | 2.2446 | 0.18586 | 63.757
3092 | 15389.0078 | 2.2487 | 0.18727 | 63.777
3093 | 15403.4268 | 2.2529 | 0.18834 | 63.797
3094 | 15415.3916 | 2.2572 | 0.18962 | 63.817
3095 | 15433.4932 | 2.2614 | 0.19087 | 63.837
3096 | 15446.2607 | 2.2657 | 0.19215 | 63.857
3097 | 15458.3447 | 2.2699 | 0.19337 | 63.877
3098 | 15474.5439 | 2.2741 | 0.19457 | 63.897
3099 | 15489.9941 | 2.2784 | 0.19612 | 63.917
3100 | 15501.8232 | 2.2826 | 0.19694 | 63.937
3101 | 15515.1436 | 2.2868 | 0.19844 | 63.957
3102 | 15529.6729 | 2.291 | 0.19993 | 63.977
3103 | 15541.9775 | 2.2953 | 0.20126 | 63.997
3104 | 15557.5674 | 2.2995 | 0.20261 | 64.017
3105 | 15571.1328 | 2.3037 | 0.20412 | 64.037
3106 | 15582.5059 | 2.308 | 0.20521 | 64.057
3107 | 15597.2041 | 2.3122 | 0.20688 | 64.077
3108 | 15611.4561 | 2.3164 | 0.2083 | 64.097
3109 | 15621.8936 | 2.3207 | 0.20946 | 64.117
3110 | 15637.4922 | 2.3249 | 0.21102 | 64.137
3111 | 15650.0293 | 2.3291 | 0.21252 | 64.157
3112 | 15660.2666 | 2.3334 | 0.2139 | 64.177
3113 | 15675.2676 | 2.3376 | 0.21526 | 64.197
3114 | 15686.0801 | 2.3419 | 0.21664 | 64.217
3115 | 15696.6338 | 2.3461 | 0.21804 | 64.237
3116 | 15709.166 | 2.3503 | 0.2199 | 64.257
3117 | 15721.5303 | 2.3546 | 0.22101 | 64.277
3118 | 15734.6914 | 2.3588 | 0.22262 | 64.297
3119 | 15746.7676 | 2.363 | 0.2238 | 64.317
3120 | 15759.4893 | 2.3672 | 0.22539 | 64.337
3121 | 15768.2861 | 2.3715 | 0.22686 | 64.357
3122 | 15783.1963 | 2.3757 | 0.22839 | 64.377
3123 | 15793.1074 | 2.3799 | 0.23007 | 64.397
3124 | 15802.9854 | 2.3841 | 0.23124 | 64.417
3125 | 15819.583 | 2.3883 | 0.23289 | 64.437
3126 | 15832.0498 | 2.3926 | 0.23441 | 64.457
3127 | 15841.54 | 2.3969 | 0.23602 | 64.477
3128 | 15856.29 | 2.4011 | 0.23759 | 64.497
3129 | 15867.9092 | 2.4052 | 0.23924 | 64.517
3130 | 15876.0215 | 2.4095 | 0.24058 | 64.537
3131 | 15889.1104 | 2.4137 | 0.24207 | 64.557
3132 | 15898.208 | 2.418 | 0.24395 | 64.577
3133 | 15910.0605 | 2.4222 | 0.2455 | 64.597
3134 | 15923.5586 | 2.4265 | 0.24721 | 64.617
3135 | 15935.7637 | 2.4307 | 0.24904 | 64.637
3136 | 15944.333 | 2.435 | 0.25021 | 64.657
3137 | 15956.7578 | 2.4392 | 0.25202 | 64.677
3138 | 15966.4229 | 2.4433 | 0.25377 | 64.697
3139 | 15974.1338 | 2.4476 | 0.25509 | 64.717
3140 | 15987.749 | 2.4519 | 0.25708 | 64.737
3141 | 15997.7695 | 2.4561 | 0.25885 | 64.757
3142 | 16007.7471 | 2.4603 | 0.26046 | 64.777
3143 | 16020.1709 | 2.4646 | 0.2619 | 64.797
3144 | 16030.7969 | 2.4688 | 0.26376 | 64.817
3145 | 16039.3994 | 2.4731 | 0.26527 | 64.837
3146 | 16050.2207 | 2.4772 | 0.26696 | 64.857
3147 | 16059.6777 | 2.4815 | 0.26842 | 64.877
3148 | 16069.2246 | 2.4857 | 0.27029 | 64.897
3149 | 16080.6855 | 2.49 | 0.27186 | 64.917
3150 | 16091.6484 | 2.4942 | 0.27369 | 64.937
3151 | 16099.1533 | 2.4984 | 0.27559 | 64.957
3152 | 16111.4912 | 2.5026 | 0.27698 | 64.977
3153 | 16122.1289 | 2.5069 | 0.279 | 64.997
3154 | 16127.7188 | 2.5111 | 0.28047 | 65.017
3155 | 16141.0186 | 2.5153 | 0.28225 | 65.037
3156 | 16150.4365 | 2.5195 | 0.28412 | 65.057
3157 | 16158.0234 | 2.5238 | 0.28594 | 65.077
3158 | 16170.5615 | 2.528 | 0.28755 | 65.097
3159 | 16178.1914 | 2.5323 | 0.28913 | 65.117
3160 | 16185.9678 | 2.5365 | 0.29111 | 65.137
3161 | 16198.4971 | 2.5407 | 0.29288 | 65.157
3162 | 16207.5234 | 2.545 | 0.2945 | 65.177
3163 | 16216.9434 | 2.5492 | 0.29651 | 65.197
3164 | 16226.7969 | 2.5534 | 0.29798 | 65.217
3165 | 16235.499 | 2.5577 | 0.29976 | 65.237
3166 | 16242.334 | 2.5619 | 0.30162 | 65.257
3167 | 16254.1904 | 2.5662 | 0.30355 | 65.277
3168 | 16260.9219 | 2.5704 | 0.30509 | 65.297
3169 | 16268.373 | 2.5745 | 0.3068 | 65.317
3170 | 16281.9297 | 2.5788 | 0.30862 | 65.337
3171 | 16289.4609 | 2.5831 | 0.31034 | 65.357
3172 | 16297.8896 | 2.5874 | 0.31203 | 65.377
3173 | 16308.5449 | 2.5916 | 0.31411 | 65.397
3174 | 16315.5361 | 2.5958 | 0.31575 | 65.417
3175 | 16321.8877 | 2.6 | 0.31731 | 65.437
3176 | 16334.2637 | 2.6042 | 0.31924 | 65.457
3177 | 16342.8262 | 2.6085 | 0.32123 | 65.477
3178 | 16351.1445 | 2.6126 | 0.32289 | 65.497
3179 | 16362.5342 | 2.6169 | 0.32501 | 65.517
3180 | 16370.333 | 2.6212 | 0.32668 | 65.537
3181 | 16377.3594 | 2.6254 | 0.32847 | 65.557
3182 | 16387.4473 | 2.6296 | 0.33046 | 65.577
3183 | 16395.5547 | 2.6338 | 0.33214 | 65.597
3184 | 16399.1094 | 2.6381 | 0.33394 | 65.617
3185 | 16414.7793 | 2.6423 | 0.33605 | 65.637
3186 | 16420.4863 | 2.6465 | 0.33785 | 65.657
3187 | 16427.4219 | 2.6508 | 0.33974 | 65.677
3188 | 16440.248 | 2.655 | 0.34164 | 65.697
3189 | 16447.1309 | 2.6593 | 0.3434 | 65.717
3190 | 16452.8262 | 2.6635 | 0.34525 | 65.737
3191 | 16463.3496 | 2.6677 | 0.3468 | 65.757
3192 | 16469.2715 | 2.6719 | 0.34851 | 65.777
3193 | 16476.4395 | 2.6762 | 0.35075 | 65.797
3194 | 16486.5371 | 2.6804 | 0.35245 | 65.817
3195 | 16494.1172 | 2.6846 | 0.35443 | 65.837
3196 | 16501.4766 | 2.6889 | 0.35615 | 65.857
3197 | 16511.0664 | 2.6931 | 0.35822 | 65.877
3198 | 16519.9082 | 2.6974 | 0.35994 | 65.897
3199 | 16524.6758 | 2.7016 | 0.36178 | 65.917
3200 | 16532.9805 | 2.7058 | 0.36384 | 65.937
3201 | 16542.4707 | 2.7101 | 0.36554 | 65.957
3202 | 16549.8887 | 2.7143 | 0.3677 | 65.977
3203 | 16561.5059 | 2.7185 | 0.36966 | 65.997
3204 | 16566.8496 | 2.7227 | 0.37116 | 66.017
3205 | 16573.4395 | 2.7269 | 0.37338 | 66.037
3206 | 16582.5508 | 2.7312 | 0.37531 | 66.057
3207 | 16589.1602 | 2.7355 | 0.37707 | 66.077
3208 | 16596.9355 | 2.7397 | 0.37913 | 66.097
3209 | 16605.4062 | 2.7439 | 0.38103 | 66.117
3210 | 16613.4961 | 2.7481 | 0.38279 | 66.137
3211 | 16619.0781 | 2.7523 | 0.38492 | 66.157
3212 | 16631.543 | 2.7566 | 0.38658 | 66.177
3213 | 16636.6211 | 2.7608 | 0.38876 | 66.197
3214 | 16640.7344 | 2.765 | 0.39061 | 66.217
3215 | 16652.7988 | 2.7692 | 0.39259 | 66.237
3216 | 16658.9004 | 2.7735 | 0.39425 | 66.257
3217 | 16663.9551 | 2.7778 | 0.3964 | 66.277
3218 | 16675.3535 | 2.782 | 0.39836 | 66.297
3219 | 16680.4844 | 2.7862 | 0.40053 | 66.317
3220 | 16686.9141 | 2.7905 | 0.40232 | 66.337
3221 | 16697.2773 | 2.7947 | 0.40443 | 66.357
3222 | 16702.373 | 2.7989 | 0.40632 | 66.377
3223 | 16708.4473 | 2.8031 | 0.40825 | 66.397
3224 | 16718.8867 | 2.8074 | 0.41033 | 66.417
3225 | 16725.4336 | 2.8117 | 0.41217 | 66.437
3226 | 16730.3281 | 2.8159 | 0.41384 | 66.457
3227 | 16740.6094 | 2.8201 | 0.41589 | 66.477
3228 | 16747.0332 | 2.8243 | 0.41786 | 66.497
3229 | 16751.8359 | 2.8285 | 0.4201 | 66.517
3230 | 16762.8477 | 2.8328 | 0.42193 | 66.537
3231 | 16769.5605 | 2.837 | 0.42403 | 66.557
3232 | 16775.1582 | 2.8412 | 0.42608 | 66.577
3233 | 16783.543 | 2.8455 | 0.42799 | 66.597
3234 | 16789.9141 | 2.8498 | 0.43017 | 66.617
3235 | 16797.8867 | 2.8539 | 0.43208 | 66.637
3236 | 16806.7812 | 2.8581 | 0.43417 | 66.657
3237 | 16810.5176 | 2.8624 | 0.43587 | 66.677
3238 | 16818.9316 | 2.8666 | 0.43815 | 66.697
3239 | 16830.6094 | 2.8708 | 0.44022 | 66.717
3240 | 16832.9902 | 2.8751 | 0.44221 | 66.737
3241 | 16839.2539 | 2.8793 | 0.44443 | 66.757
3242 | 16847.4551 | 2.8836 | 0.4461 | 66.777
3243 | 16854.3086 | 2.8878 | 0.44792 | 66.797
3244 | 16858.168 | 2.892 | 0.45005 | 66.817
3245 | 16868.5742 | 2.8962 | 0.4521 | 66.837
3246 | 16876.5332 | 2.9005 | 0.45431 | 66.857
3247 | 16879.5957 | 2.9047 | 0.4564 | 66.877
3248 | 16891.1504 | 2.9089 | 0.45841 | 66.897
3249 | 16893.4648 | 2.9132 | 0.46032 | 66.917
3250 | 16900.8945 | 2.9174 | 0.46209 | 66.937
3251 | 16908.3516 | 2.9217 | 0.46445 | 66.957
3252 | 16914.8672 | 2.9259 | 0.46655 | 66.977
3253 | 16921.5117 | 2.9301 | 0.46836 | 66.997
3254 | 16929.498 | 2.9344 | 0.47056 | 67.017
3255 | 16936.2539 | 2.9386 | 0.47268 | 67.037
3256 | 16940.7773 | 2.9428 | 0.47449 | 67.057
3257 | 16949.791 | 2.9471 | 0.47651 | 67.077
3258 | 16955.3613 | 2.9513 | 0.47873 | 67.097
3259 | 16960.0918 | 2.9555 | 0.48057 | 67.117
3260 | 16969.1914 | 2.9598 | 0.4829 | 67.137
3261 | 16974.5293 | 2.964 | 0.48466 | 67.157
3262 | 16980.5176 | 2.9682 | 0.48677 | 67.177
3263 | 16990.877 | 2.9724 | 0.48909 | 67.197
3264 | 16993.9922 | 2.9767 | 0.49085 | 67.217
3265 | 17000.1348 | 2.9809 | 0.49303 | 67.237
3266 | 17009.8301 | 2.9851 | 0.49499 | 67.257
3267 | 17013.2852 | 2.9894 | 0.49699 | 67.277
3268 | 17020.1387 | 2.9936 | 0.49914 | 67.297
3269 | 17028.0234 | 2.9978 | 0.50135 | 67.317
3270 | 17034.6875 | 3.0021 | 0.50329 | 67.337
3271 | 17040.6992 | 3.0063 | 0.50546 | 67.357
3272 | 17049.1211 | 3.0105 | 0.50759 | 67.377
3273 | 17052.6914 | 3.0148 | 0.50967 | 67.397
3274 | 17055.4316 | 3.019 | 0.51172 | 67.417
3275 | 17064.9922 | 3.0232 | 0.51359 | 67.437
3276 | 17069.9648 | 3.0274 | 0.51591 | 67.457
3277 | 17075.7578 | 3.0317 | 0.51775 | 67.477
3278 | 17084.0176 | 3.0359 | 0.51996 | 67.497
3279 | 17090.3848 | 3.0402 | 0.52187 | 67.517
3280 | 17095.2832 | 3.0444 | 0.52416 | 67.537
3281 | 17103.0176 | 3.0486 | 0.52654 | 67.557
3282 | 17108.2207 | 3.0528 | 0.52852 | 67.577
3283 | 17116.3926 | 3.0571 | 0.53065 | 67.597
3284 | 17124.5801 | 3.0613 | 0.53254 | 67.617
3285 | 17127.6543 | 3.0655 | 0.5347 | 67.637
3286 | 17134.457 | 3.0697 | 0.53676 | 67.657
3287 | 17142.9766 | 3.074 | 0.53869 | 67.677
3288 | 17149.3301 | 3.0782 | 0.54098 | 67.697
3289 | 17153.7949 | 3.0824 | 0.54336 | 67.717
3290 | 17160.8262 | 3.0867 | 0.5452 | 67.737
3291 | 17166.9531 | 3.0909 | 0.5473 | 67.757
3292 | 17171.2461 | 3.0952 | 0.54944 | 67.777
3293 | 17181.1777 | 3.0994 | 0.55161 | 67.797
3294 | 17182.3691 | 3.1037 | 0.55354 | 67.817
3295 | 17189.5605 | 3.1079 | 0.5556 | 67.837
3296 | 17197.4434 | 3.1121 | 0.55779 | 67.857
3297 | 17203.7891 | 3.1163 | 0.56015 | 67.877
3298 | 17209.748 | 3.1206 | 0.56228 | 67.897
3299 | 17216.2852 | 3.1248 | 0.56435 | 67.917
3300 | 17221.4375 | 3.1291 | 0.56641 | 67.937
3301 | 17224.2461 | 3.1333 | 0.56851 | 67.957
3302 | 17233.582 | 3.1375 | 0.57045 | 67.977
3303 | 17237.582 | 3.1418 | 0.57257 | 67.997
3304 | 17242.25 | 3.1459 | 0.57464 | 68.017
3305 | 17250.459 | 3.1502 | 0.57707 | 68.037
3306 | 17256.3926 | 3.1544 | 0.57902 | 68.057
3307 | 17262.7031 | 3.1587 | 0.58135 | 68.077
3308 | 17269.877 | 3.1629 | 0.58329 | 68.097
3309 | 17274.7402 | 3.1671 | 0.58548 | 68.117
3310 | 17279.1035 | 3.1713 | 0.58766 | 68.137
3311 | 17287.4004 | 3.1756 | 0.58986 | 68.157
3312 | 17289.5723 | 3.1798 | 0.59195 | 68.177
3313 | 17297.4277 | 3.184 | 0.59381 | 68.197
3314 | 17306.0859 | 3.1883 | 0.59619 | 68.217
3315 | 17311.2168 | 3.1925 | 0.59841 | 68.237
3316 | 17316.5742 | 3.1967 | 0.60043 | 68.257
3317 | 17322.8164 | 3.201 | 0.60262 | 68.277
3318 | 17327.3359 | 3.2052 | 0.6049 | 68.297
3319 | 17329.4238 | 3.2094 | 0.60706 | 68.317
3320 | 17338.4395 | 3.2137 | 0.60902 | 68.337
3321 | 17345.4199 | 3.2179 | 0.61115 | 68.357
3322 | 17349.9844 | 3.2221 | 0.61339 | 68.377
3323 | 17358.4062 | 3.2264 | 0.61552 | 68.397
3324 | 17363.4805 | 3.2306 | 0.6178 | 68.417
3325 | 17368.6562 | 3.2348 | 0.62003 | 68.437
3326 | 17374.6699 | 3.2391 | 0.62225 | 68.457
3327 | 17377.0352 | 3.2433 | 0.62433 | 68.477
3328 | 17383.0898 | 3.2475 | 0.62629 | 68.497
3329 | 17390.998 | 3.2518 | 0.62839 | 68.517
3330 | 17395.3008 | 3.256 | 0.63057 | 68.537
3331 | 17400.834 | 3.2602 | 0.63263 | 68.557
3332 | 17408.7246 | 3.2645 | 0.63468 | 68.577
3333 | 17413.0508 | 3.2687 | 0.63706 | 68.597
3334 | 17417.5254 | 3.2729 | 0.63908 | 68.617
3335 | 17425.0586 | 3.2772 | 0.64126 | 68.637
3336 | 17429.248 | 3.2814 | 0.6435 | 68.657
3337 | 17433.9062 | 3.2856 | 0.64566 | 68.677
3338 | 17443.209 | 3.2899 | 0.64772 | 68.697
3339 | 17446.7031 | 3.2941 | 0.64971 | 68.717
3340 | 17452.4395 | 3.2983 | 0.65227 | 68.737
3341 | 17459.6895 | 3.3025 | 0.65414 | 68.757
3342 | 17462.2793 | 3.3068 | 0.65652 | 68.777
3343 | 17468.2168 | 3.311 | 0.65877 | 68.797
3344 | 17475.1836 | 3.3153 | 0.66096 | 68.817
3345 | 17479.1367 | 3.3195 | 0.66286 | 68.837
3346 | 17482.2305 | 3.3237 | 0.66529 | 68.857
3347 | 17492.1387 | 3.328 | 0.6674 | 68.877
3348 | 17496.4238 | 3.3322 | 0.66952 | 68.897
3349 | 17500.041 | 3.3364 | 0.67173 | 68.917
3350 | 17507.166 | 3.3406 | 0.67394 | 68.937
3351 | 17513.3438 | 3.3449 | 0.67611 | 68.957
3352 | 17515.8906 | 3.3491 | 0.67816 | 68.977
3353 | 17525.457 | 3.3534 | 0.6803 | 68.997
3354 | 17528.6797 | 3.3576 | 0.68241 | 69.017
3355 | 17531.6914 | 3.3618 | 0.68475 | 69.037
3356 | 17539.3906 | 3.3661 | 0.68702 | 69.057
3357 | 17542.8203 | 3.3703 | 0.68904 | 69.077
3358 | 17548.7012 | 3.3745 | 0.69107 | 69.097
3359 | 17554.582 | 3.3787 | 0.69341 | 69.117
3360 | 17561.2871 | 3.3831 | 0.69571 | 69.137
3361 | 17564.0059 | 3.3873 | 0.69764 | 69.157
3362 | 17570.8789 | 3.3915 | 0.69975 | 69.177
3363 | 17575.0234 | 3.3957 | 0.70215 | 69.197
3364 | 17580.082 | 3.3999 | 0.70405 | 69.217
3365 | 17588.7422 | 3.4041 | 0.70618 | 69.237
3366 | 17591.4199 | 3.4084 | 0.70855 | 69.257
3367 | 17597.4648 | 3.4126 | 0.71082 | 69.277
3368 | 17605.3418 | 3.4168 | 0.71278 | 69.297
3369 | 17608.0254 | 3.4211 | 0.7148 | 69.317
3370 | 17612.7832 | 3.4253 | 0.71704 | 69.337
3371 | 17618.4277 | 3.4296 | 0.71931 | 69.357
3372 | 17621.7812 | 3.4338 | 0.72144 | 69.377
3373 | 17628.0137 | 3.438 | 0.72374 | 69.397
3374 | 17637.1582 | 3.4423 | 0.72569 | 69.417
3375 | 17640.1895 | 3.4465 | 0.72781 | 69.437
3376 | 17645.8086 | 3.4507 | 0.73003 | 69.457
3377 | 17651.7793 | 3.455 | 0.73248 | 69.477
3378 | 17655.9082 | 3.4592 | 0.73449 | 69.497
3379 | 17657.5215 | 3.4634 | 0.73681 | 69.517
3380 | 17666.084 | 3.4677 | 0.73888 | 69.537
3381 | 17669.7617 | 3.4719 | 0.74113 | 69.557
3382 | 17675.0137 | 3.4761 | 0.7433 | 69.577
3383 | 17683.6328 | 3.4804 | 0.74552 | 69.597
3384 | 17685.0664 | 3.4846 | 0.74758 | 69.617
3385 | 17689.7598 | 3.4888 | 0.74982 | 69.637
3386 | 17696.4961 | 3.493 | 0.75178 | 69.657
3387 | 17699.4746 | 3.4973 | 0.75421 | 69.677
3388 | 17705.6348 | 3.5015 | 0.75623 | 69.697
3389 | 17711.6328 | 3.5058 | 0.7584 | 69.717
3390 | 17715.8926 | 3.51 | 0.76067 | 69.737
3391 | 17719.6484 | 3.5142 | 0.76269 | 69.757
3392 | 17727.9277 | 3.5185 | 0.76502 | 69.777
3393 | 17731.6836 | 3.5227 | 0.76701 | 69.797
3394 | 17735.1426 | 3.5269 | 0.76939 | 69.817
3395 | 17740.9355 | 3.5311 | 0.77151 | 69.837
3396 | 17744.9121 | 3.5354 | 0.77356 | 69.857
3397 | 17751.5801 | 3.5396 | 0.77597 | 69.877
3398 | 17758.4395 | 3.5439 | 0.7779 | 69.897
3399 | 17760.5977 | 3.548 | 0.78026 | 69.917
3400 | 17767.209 | 3.5523 | 0.78255 | 69.937
3401 | 17772.3633 | 3.5565 | 0.78455 | 69.957
3402 | 17775.4102 | 3.5607 | 0.78668 | 69.977
3403 | 17780.5703 | 3.565 | 0.78901 | 69.997
3404 | 17786.1191 | 3.5692 | 0.79103 | 70.017
3405 | 17791.3379 | 3.5735 | 0.7933 | 70.037
3406 | 17796.9199 | 3.5777 | 0.79546 | 70.057
3407 | 17803.6484 | 3.582 | 0.79774 | 70.077
3408 | 17806.1738 | 3.5861 | 0.79989 | 70.097
3409 | 17809.7539 | 3.5903 | 0.80203 | 70.117
3410 | 17816.8789 | 3.5946 | 0.80432 | 70.137
3411 | 17819.877 | 3.5989 | 0.80644 | 70.157
3412 | 17823.9141 | 3.603 | 0.80857 | 70.177
3413 | 17828.9238 | 3.6073 | 0.81072 | 70.197
3414 | 17832.8828 | 3.6116 | 0.81312 | 70.217
3415 | 17839.7109 | 3.6158 | 0.81523 | 70.237
3416 | 17844.8301 | 3.62 | 0.81743 | 70.257
3417 | 17847.6289 | 3.6242 | 0.81953 | 70.277
3418 | 17853.7012 | 3.6284 | 0.82173 | 70.297
3419 | 17859.2285 | 3.6327 | 0.82388 | 70.317
3420 | 17862.791 | 3.637 | 0.82615 | 70.337
3421 | 17867.916 | 3.6411 | 0.82831 | 70.357
3422 | 17872.6367 | 3.6454 | 0.83044 | 70.377
3423 | 17879.1465 | 3.6496 | 0.8327 | 70.397
3424 | 17884.6738 | 3.6538 | 0.83471 | 70.417
3425 | 17889.4688 | 3.6581 | 0.83691 | 70.437
3426 | 17893.0176 | 3.6623 | 0.83904 | 70.457
3427 | 17897.9316 | 3.6665 | 0.84127 | 70.477
3428 | 17904.7129 | 3.6708 | 0.84354 | 70.497
3429 | 17907.2969 | 3.6751 | 0.84614 | 70.517
3430 | 17913.6289 | 3.6792 | 0.84817 | 70.537
3431 | 17916.2168 | 3.6835 | 0.85031 | 70.557
3432 | 17921.3047 | 3.6877 | 0.85257 | 70.577
3433 | 17927.7051 | 3.692 | 0.85456 | 70.597
3434 | 17931.625 | 3.6962 | 0.85688 | 70.617
3435 | 17934.6152 | 3.7005 | 0.85906 | 70.637
3436 | 17939.418 | 3.7046 | 0.86123 | 70.657
3437 | 17945.582 | 3.709 | 0.86347 | 70.677
3438 | 17949.1094 | 3.7132 | 0.86546 | 70.697
3439 | 17951.7617 | 3.7173 | 0.86781 | 70.717
3440 | 17957.2461 | 3.7216 | 0.87009 | 70.737
3441 | 17962.6582 | 3.7259 | 0.87241 | 70.757
3442 | 17967.2168 | 3.7301 | 0.87431 | 70.777
3443 | 17971.832 | 3.7343 | 0.87658 | 70.797
3444 | 17975.418 | 3.7386 | 0.87877 | 70.817
3445 | 17978.7988 | 3.7427 | 0.88129 | 70.837
3446 | 17984.3457 | 3.747 | 0.88302 | 70.857
3447 | 17986.9844 | 3.7512 | 0.88541 | 70.877
3448 | 17992.8418 | 3.7554 | 0.88737 | 70.897
3449 | 17999.0977 | 3.7597 | 0.88977 | 70.917
3450 | 18003.5684 | 3.764 | 0.89186 | 70.937
3451 | 18008.9609 | 3.7682 | 0.89419 | 70.957
3452 | 18014.0645 | 3.7724 | 0.8962 | 70.977
3453 | 18017.6992 | 3.7766 | 0.8986 | 70.997
3454 | 18020.7969 | 3.7808 | 0.9006 | 71.017
3455 | 18026.0137 | 3.7851 | 0.90283 | 71.037
3456 | 18028.9902 | 3.7893 | 0.90486 | 71.057
3457 | 18035.6367 | 3.7935 | 0.90725 | 71.077
3458 | 18041.4375 | 3.7978 | 0.90938 | 71.097
3459 | 18044.8574 | 3.8021 | 0.91191 | 71.117
3460 | 18049.332 | 3.8063 | 0.914 | 71.137
3461 | 18052.6582 | 3.8105 | 0.91611 | 71.157
3462 | 18054.8359 | 3.8147 | 0.91823 | 71.177
3463 | 18060.6484 | 3.8189 | 0.92024 | 71.197
3464 | 18067.3906 | 3.8233 | 0.92261 | 71.217
3465 | 18070.6934 | 3.8274 | 0.92507 | 71.237
3466 | 18074.9258 | 3.8316 | 0.92695 | 71.257
3467 | 18079.25 | 3.8359 | 0.92916 | 71.277
3468 | 18086.3965 | 3.8402 | 0.93169 | 71.297
3469 | 18089.4082 | 3.8443 | 0.93367 | 71.317
3470 | 18093.2871 | 3.8486 | 0.9357 | 71.337
3471 | 18097.7988 | 3.8528 | 0.93787 | 71.357
3472 | 18102.1973 | 3.857 | 0.94045 | 71.377
3473 | 18107.1016 | 3.8613 | 0.94224 | 71.397
3474 | 18110.3027 | 3.8655 | 0.94453 | 71.417
3475 | 18115.8828 | 3.8697 | 0.9471 | 71.437
3476 | 18121.2812 | 3.874 | 0.94915 | 71.457
3477 | 18124.125 | 3.8782 | 0.95139 | 71.477
3478 | 18129.1074 | 3.8824 | 0.95359 | 71.497
3479 | 18134.4492 | 3.8867 | 0.95594 | 71.517
3480 | 18137.0059 | 3.8909 | 0.95792 | 71.537
3481 | 18141.2012 | 3.8951 | 0.95992 | 71.557
3482 | 18146.8965 | 3.8994 | 0.96248 | 71.577
3483 | 18149.582 | 3.9036 | 0.96466 | 71.597
3484 | 18154.4727 | 3.9078 | 0.96693 | 71.617
3485 | 18159.543 | 3.9121 | 0.96887 | 71.637
3486 | 18164.4902 | 3.9163 | 0.97127 | 71.657
3487 | 18169.2891 | 3.9205 | 0.97357 | 71.677
3488 | 18175.1836 | 3.9248 | 0.9758 | 71.697
3489 | 18175.3496 | 3.929 | 0.97796 | 71.717
3490 | 18179.5977 | 3.9332 | 0.9804 | 71.737
3491 | 18184.4453 | 3.9375 | 0.98233 | 71.757
3492 | 18187.5801 | 3.9417 | 0.98471 | 71.777
3493 | 18192.9746 | 3.9459 | 0.98687 | 71.797
3494 | 18197.6426 | 3.9502 | 0.98906 | 71.817
3495 | 18201.9707 | 3.9545 | 0.99123 | 71.837
3496 | 18206.7285 | 3.9586 | 0.99355 | 71.857
3497 | 18210.877 | 3.9629 | 0.99568 | 71.877
3498 | 18214.3438 | 3.9671 | 0.99759 | 71.897
3499 | 18217.0391 | 3.9713 | 1 | 71.917
3500 | 18223.3672 | 3.9756 | 1.0023 | 71.937
3501 | 18226.6289 | 3.9798 | 1.0043 | 71.957
3502 | 18232.0723 | 3.984 | 1.0068 | 71.977
3503 | 18236.7773 | 3.9883 | 1.009 | 71.997
3504 | 18240.5352 | 3.9926 | 1.0113 | 72.017
3505 | 18246.2363 | 3.9967 | 1.0134 | 72.037
3506 | 18248.0703 | 4.0009 | 1.0159 | 72.057
3507 | 18252.459 | 4.0052 | 1.0179 | 72.077
3508 | 18257.4258 | 4.0094 | 1.0201 | 72.097
3509 | 18262.5176 | 4.0136 | 1.0222 | 72.117
3510 | 18265.6035 | 4.0179 | 1.0247 | 72.137
3511 | 18271.5566 | 4.0221 | 1.0267 | 72.157
3512 | 18274.6016 | 4.0264 | 1.0292 | 72.177
3513 | 18277.7109 | 4.0306 | 1.0312 | 72.197
3514 | 18282.2012 | 4.0348 | 1.0335 | 72.217
3515 | 18286.1367 | 4.0391 | 1.0357 | 72.237
3516 | 18288.3906 | 4.0433 | 1.0377 | 72.257
3517 | 18295.3301 | 4.0475 | 1.0402 | 72.277
3518 | 18299.8105 | 4.0518 | 1.0424 | 72.297
3519 | 18302.5312 | 4.056 | 1.0447 | 72.317
3520 | 18306.334 | 4.0602 | 1.0469 | 72.337
3521 | 18309.0488 | 4.0645 | 1.0489 | 72.357
3522 | 18313.4609 | 4.0687 | 1.0512 | 72.377
3523 | 18317.9082 | 4.0729 | 1.0537 | 72.397
3524 | 18321.3086 | 4.0772 | 1.0558 | 72.417
3525 | 18327.1934 | 4.0814 | 1.058 | 72.437
3526 | 18329.9844 | 4.0856 | 1.0602 | 72.457
3527 | 18335.0586 | 4.0899 | 1.0625 | 72.477
3528 | 18339.5469 | 4.0941 | 1.0647 | 72.497
3529 | 18341.5547 | 4.0982 | 1.0669 | 72.517
3530 | 18346.6133 | 4.1025 | 1.069 | 72.537
3531 | 18351.0234 | 4.1068 | 1.0713 | 72.557
3532 | 18355.7617 | 4.111 | 1.0736 | 72.577
3533 | 18358.0098 | 4.1153 | 1.0757 | 72.597
3534 | 18362.7695 | 4.1195 | 1.0778 | 72.617
3535 | 18368.0371 | 4.1237 | 1.0803 | 72.637
3536 | 18372.7969 | 4.1279 | 1.0823 | 72.657
3537 | 18374.9004 | 4.1321 | 1.0848 | 72.677
3538 | 18379.502 | 4.1364 | 1.0868 | 72.697
3539 | 18382.7168 | 4.1406 | 1.089 | 72.717
3540 | 18385.7656 | 4.1449 | 1.0913 | 72.737
3541 | 18391.2598 | 4.1491 | 1.0936 | 72.757
3542 | 18394.8281 | 4.1534 | 1.0955 | 72.777
3543 | 18398.3418 | 4.1576 | 1.098 | 72.797
3544 | 18402.2305 | 4.1618 | 1.1003 | 72.817
3545 | 18406.6191 | 4.166 | 1.1025 | 72.837
3546 | 18409.6699 | 4.1702 | 1.1046 | 72.857
3547 | 18415.6289 | 4.1745 | 1.107 | 72.877
3548 | 18417.2637 | 4.1788 | 1.109 | 72.897
3549 | 18421.9844 | 4.183 | 1.1114 | 72.917
3550 | 18426.332 | 4.1872 | 1.1135 | 72.937
3551 | 18430.1602 | 4.1915 | 1.1157 | 72.957
3552 | 18432.3457 | 4.1957 | 1.1179 | 72.977
3553 | 18437.7656 | 4.1999 | 1.1205 | 72.997
3554 | 18441.8301 | 4.2042 | 1.1225 | 73.017
3555 | 18446.7754 | 4.2084 | 1.1247 | 73.037
3556 | 18450.0078 | 4.2125 | 1.1274 | 73.057
3557 | 18451.541 | 4.2169 | 1.1293 | 73.077
3558 | 18456.6289 | 4.2211 | 1.1315 | 73.097
3559 | 18459.957 | 4.2252 | 1.1337 | 73.117
3560 | 18464.5469 | 4.2295 | 1.1361 | 73.137
3561 | 18469.127 | 4.2338 | 1.1384 | 73.157
3562 | 18473.1797 | 4.2379 | 1.1406 | 73.177
3563 | 18478.498 | 4.2422 | 1.1426 | 73.197
3564 | 18481.1895 | 4.2465 | 1.1448 | 73.217
3565 | 18485.7461 | 4.2507 | 1.1472 | 73.237
3566 | 18488.0742 | 4.2549 | 1.1496 | 73.257
3567 | 18491.7461 | 4.2592 | 1.1518 | 73.277
3568 | 18496.4062 | 4.2634 | 1.154 | 73.297
3569 | 18500.1719 | 4.2676 | 1.156 | 73.317
3570 | 18503.7285 | 4.2719 | 1.1583 | 73.337
3571 | 18508.4785 | 4.276 | 1.1608 | 73.357
3572 | 18512.3223 | 4.2803 | 1.1629 | 73.377
3573 | 18515.709 | 4.2845 | 1.1653 | 73.397
3574 | 18519.334 | 4.2887 | 1.1677 | 73.417
3575 | 18522.0078 | 4.293 | 1.1697 | 73.437
3576 | 18525.5684 | 4.2972 | 1.1718 | 73.457
3577 | 18531.7344 | 4.3015 | 1.1741 | 73.477
3578 | 18534.1406 | 4.3058 | 1.1761 | 73.497
3579 | 18537.6562 | 4.3099 | 1.1786 | 73.517
3580 | 18542.4004 | 4.3141 | 1.1809 | 73.537
3581 | 18544.6055 | 4.3184 | 1.1831 | 73.557
3582 | 18548.6641 | 4.3226 | 1.1851 | 73.577
3583 | 18553.2578 | 4.3268 | 1.1873 | 73.597
3584 | 18555.5449 | 4.3311 | 1.1897 | 73.617
3585 | 18561.7598 | 4.3353 | 1.1919 | 73.637
3586 | 18566.8379 | 4.3395 | 1.1942 | 73.657
3587 | 18567.8984 | 4.3438 | 1.1963 | 73.677
3588 | 18574.2285 | 4.3481 | 1.1987 | 73.697
3589 | 18575.4883 | 4.3522 | 1.2008 | 73.717
3590 | 18578.2656 | 4.3565 | 1.2034 | 73.737
3591 | 18583.0938 | 4.3607 | 1.2057 | 73.757
3592 | 18587.7441 | 4.3649 | 1.2078 | 73.777
3593 | 18590.7441 | 4.3692 | 1.21 | 73.797
3594 | 18594.1875 | 4.3735 | 1.2122 | 73.817
3595 | 18600.3184 | 4.3777 | 1.2145 | 73.837
3596 | 18602.377 | 4.3819 | 1.2169 | 73.857
3597 | 18604.9766 | 4.3861 | 1.2191 | 73.877
3598 | 18607.9258 | 4.3903 | 1.2213 | 73.897
3599 | 18613.0254 | 4.3946 | 1.2237 | 73.917
3600 | 18615.5137 | 4.3989 | 1.2259 | 73.937
3601 | 18618.9355 | 4.4031 | 1.2281 | 73.957
3602 | 18621.4395 | 4.4073 | 1.2304 | 73.977
3603 | 18627.3828 | 4.4115 | 1.2329 | 73.997
3604 | 18631.7246 | 4.4158 | 1.2351 | 74.017
3605 | 18634.1582 | 4.42 | 1.2371 | 74.037
3606 | 18636.0273 | 4.4242 | 1.2395 | 74.057
3607 | 18641.0605 | 4.4284 | 1.2418 | 74.077
3608 | 18643.4961 | 4.4327 | 1.244 | 74.097
3609 | 18646.4785 | 4.4369 | 1.2462 | 74.117
3610 | 18651.5977 | 4.4411 | 1.2485 | 74.137
3611 | 18654.6348 | 4.4454 | 1.2507 | 74.157
3612 | 18659.8438 | 4.4496 | 1.2532 | 74.177
3613 | 18665.1738 | 4.4538 | 1.2552 | 74.197
3614 | 18666.7637 | 4.4581 | 1.2574 | 74.217
3615 | 18669.4824 | 4.4623 | 1.2598 | 74.237
3616 | 18674.2715 | 4.4665 | 1.262 | 74.257
3617 | 18675.9648 | 4.4708 | 1.2642 | 74.277
3618 | 18680.9375 | 4.4751 | 1.2666 | 74.297
3619 | 18684.5527 | 4.4792 | 1.2688 | 74.317
3620 | 18686.9277 | 4.4835 | 1.2713 | 74.337
3621 | 18692.4941 | 4.4878 | 1.2734 | 74.357
3622 | 18698.1953 | 4.492 | 1.2757 | 74.377
3623 | 18696.7227 | 4.4963 | 1.2779 | 74.397
3624 | 18702.5371 | 4.5004 | 1.2802 | 74.417
3625 | 18705.3203 | 4.5046 | 1.2825 | 74.437
3626 | 18706.0801 | 4.5089 | 1.2846 | 74.457
3627 | 18709.2812 | 4.5131 | 1.287 | 74.477
3628 | 18714.8398 | 4.5174 | 1.2894 | 74.497
3629 | 18717.9785 | 4.5216 | 1.2917 | 74.517
3630 | 18722.3633 | 4.5258 | 1.294 | 74.537
3631 | 18727.8008 | 4.5301 | 1.2961 | 74.557
3632 | 18727.916 | 4.5343 | 1.2983 | 74.577
3633 | 18731.2832 | 4.5385 | 1.3006 | 74.597
3634 | 18734.8691 | 4.5427 | 1.3029 | 74.617
3635 | 18737.5605 | 4.547 | 1.3052 | 74.637
3636 | 18741.5469 | 4.5512 | 1.3075 | 74.657
3637 | 18746.9746 | 4.5554 | 1.3096 | 74.677
3638 | 18748.8535 | 4.5597 | 1.312 | 74.697
3639 | 18753.877 | 4.5639 | 1.3142 | 74.717
3640 | 18757.7227 | 4.5681 | 1.3165 | 74.737
3641 | 18760.2383 | 4.5724 | 1.3188 | 74.757
3642 | 18763.6152 | 4.5765 | 1.3211 | 74.777
3643 | 18765.7441 | 4.5808 | 1.3232 | 74.797
3644 | 18770.4609 | 4.5851 | 1.3256 | 74.817
3645 | 18775.2988 | 4.5893 | 1.328 | 74.837
3646 | 18778.7344 | 4.5935 | 1.3302 | 74.857
3647 | 18780.1914 | 4.5978 | 1.3321 | 74.877
3648 | 18786.2422 | 4.602 | 1.3348 | 74.897
3649 | 18788.0371 | 4.6062 | 1.3369 | 74.917
3650 | 18790.4746 | 4.6105 | 1.339 | 74.937
3651 | 18795.1777 | 4.6147 | 1.3414 | 74.957
3652 | 18798.9609 | 4.6189 | 1.3439 | 74.977
3653 | 18799.9395 | 4.6232 | 1.346 | 74.997
3654 | 18805.9395 | 4.6275 | 1.3482 | 75.017
3655 | 18808.6133 | 4.6316 | 1.3506 | 75.037
3656 | 18810.2285 | 4.6359 | 1.3528 | 75.057
3657 | 18814.1875 | 4.6401 | 1.3552 | 75.077
3658 | 18816.5254 | 4.6444 | 1.3573 | 75.097
3659 | 18820.0938 | 4.6486 | 1.3596 | 75.117
3660 | 18823.6387 | 4.6528 | 1.3618 | 75.137
3661 | 18827.8906 | 4.657 | 1.3641 | 75.157
3662 | 18830.457 | 4.6613 | 1.3666 | 75.177
3663 | 18837.2246 | 4.6655 | 1.3686 | 75.197
3664 | 18838.2285 | 4.6697 | 1.3709 | 75.217
3665 | 18840.2227 | 4.6739 | 1.373 | 75.237
3666 | 18846.2734 | 4.6782 | 1.3756 | 75.257
3667 | 18849.75 | 4.6824 | 1.3779 | 75.277
3668 | 18851.5684 | 4.6867 | 1.38 | 75.297
3669 | 18855.377 | 4.6909 | 1.3822 | 75.317
3670 | 18859.1953 | 4.6951 | 1.3847 | 75.337
3671 | 18862.3203 | 4.6994 | 1.3868 | 75.357
3672 | 18865.3184 | 4.7036 | 1.389 | 75.377
3673 | 18869.5449 | 4.7077 | 1.3916 | 75.397
3674 | 18871.8047 | 4.712 | 1.3939 | 75.417
3675 | 18876.166 | 4.7163 | 1.3963 | 75.437
3676 | 18879.3691 | 4.7205 | 1.3985 | 75.457
3677 | 18881.0859 | 4.7248 | 1.4004 | 75.477
3678 | 18884.0684 | 4.729 | 1.4031 | 75.497
3679 | 18887.9043 | 4.7331 | 1.4051 | 75.517
3680 | 18890.1074 | 4.7374 | 1.4075 | 75.537
3681 | 18895.25 | 4.7417 | 1.4098 | 75.557
3682 | 18899.8262 | 4.7459 | 1.4121 | 75.577
3683 | 18901.2051 | 4.7501 | 1.4144 | 75.597
3684 | 18905.8262 | 4.7544 | 1.4167 | 75.617
3685 | 18909.0781 | 4.7587 | 1.4189 | 75.637
3686 | 18910.9043 | 4.7629 | 1.4213 | 75.657
3687 | 18914.6855 | 4.7671 | 1.4236 | 75.677
3688 | 18918.5059 | 4.7713 | 1.4257 | 75.697
3689 | 18920.1816 | 4.7756 | 1.4283 | 75.717
3690 | 18925.5625 | 4.7798 | 1.4304 | 75.737
3691 | 18930.0156 | 4.784 | 1.433 | 75.757
3692 | 18930.041 | 4.7882 | 1.4353 | 75.777
3693 | 18934.5566 | 4.7925 | 1.4375 | 75.797
3694 | 18939.2012 | 4.7967 | 1.4398 | 75.817
3695 | 18940.2578 | 4.8009 | 1.4422 | 75.837
3696 | 18942.459 | 4.8051 | 1.4445 | 75.857
3697 | 18946.4473 | 4.8094 | 1.4469 | 75.877
3698 | 18949.8555 | 4.8137 | 1.449 | 75.897
3699 | 18953.3027 | 4.8179 | 1.4513 | 75.917
3700 | 18957.4277 | 4.8221 | 1.4535 | 75.937
3701 | 18957.6562 | 4.8264 | 1.4559 | 75.957
3702 | 18963.6348 | 4.8306 | 1.4582 | 75.977
3703 | 18964.4609 | 4.8348 | 1.4604 | 75.997
3704 | 18967.625 | 4.8391 | 1.4627 | 76.017
3705 | 18972.7324 | 4.8433 | 1.4653 | 76.037
3706 | 18975.1328 | 4.8475 | 1.4676 | 76.057
3707 | 18976.2441 | 4.8518 | 1.4699 | 76.077
3708 | 18982.1816 | 4.856 | 1.472 | 76.097
3709 | 18984.3672 | 4.8602 | 1.4741 | 76.117
3710 | 18984.8418 | 4.8644 | 1.4764 | 76.137
3711 | 18991.6914 | 4.8687 | 1.4789 | 76.157
3712 | 18993.9961 | 4.8729 | 1.4813 | 76.177
3713 | 18996.0293 | 4.8772 | 1.4836 | 76.197
3714 | 19000.3066 | 4.8814 | 1.4859 | 76.217
3715 | 19003.834 | 4.8856 | 1.4883 | 76.237
3716 | 19004.4121 | 4.8898 | 1.4905 | 76.257
3717 | 19008.7832 | 4.894 | 1.4929 | 76.277
3718 | 19013.123 | 4.8983 | 1.4953 | 76.297
3719 | 19013.3418 | 4.9025 | 1.4974 | 76.317
3720 | 19020.2637 | 4.9068 | 1.4995 | 76.337
3721 | 19022.9434 | 4.911 | 1.5019 | 76.357
3722 | 19024.8066 | 4.9152 | 1.5045 | 76.377
3723 | 19029.5566 | 4.9195 | 1.5067 | 76.397
3724 | 19031.8203 | 4.9237 | 1.509 | 76.417
3725 | 19032.8008 | 4.928 | 1.5111 | 76.437
3726 | 19039.3008 | 4.9321 | 1.5135 | 76.457
3727 | 19039.625 | 4.9364 | 1.5159 | 76.477
3728 | 19040.748 | 4.9407 | 1.5184 | 76.497
3729 | 19045.9727 | 4.9449 | 1.5204 | 76.517
3730 | 19050.3652 | 4.9491 | 1.5227 | 76.537
3731 | 19050.4883 | 4.9534 | 1.5252 | 76.557
3732 | 19056.2246 | 4.9576 | 1.5274 | 76.577
3733 | 19057.1328 | 4.9618 | 1.5299 | 76.597
3734 | 19059.3652 | 4.9661 | 1.5317 | 76.617
3735 | 19064.293 | 4.9703 | 1.534 | 76.637
3736 | 19067.3535 | 4.9745 | 1.5365 | 76.657
3737 | 19067.9883 | 4.9788 | 1.5386 | 76.677
3738 | 19072.8594 | 4.9831 | 1.5411 | 76.697
3739 | 19077.207 | 4.9872 | 1.5436 | 76.717
3740 | 19077.5996 | 4.9914 | 1.5458 | 76.737
3741 | 19083.5312 | 4.9957 | 1.5478 | 76.757
3742 | 19085.7402 | 4.9999 | 1.5505 | 76.777
3743 | 19087.1895 | 5.0041 | 1.5526 | 76.797
3744 | 19092.3555 | 5.0084 | 1.5553 | 76.817
3745 | 19093.1582 | 5.0126 | 1.5575 | 76.837
3746 | 19095.7793 | 5.0168 | 1.5598 | 76.857
3747 | 19099.1152 | 5.021 | 1.562 | 76.877
3748 | 19104.293 | 5.0253 | 1.5644 | 76.897
3749 | 19105.5723 | 5.0295 | 1.5666 | 76.917
3750 | 19110.4316 | 5.0337 | 1.5688 | 76.937
3751 | 19112.0449 | 5.038 | 1.5714 | 76.957
3752 | 19114.7207 | 5.0422 | 1.5736 | 76.977
3753 | 19118.1445 | 5.0464 | 1.5758 | 76.997
3754 | 19121.2773 | 5.0507 | 1.5782 | 77.017
3755 | 19120.9512 | 5.0549 | 1.5806 | 77.037
3756 | 19128.1875 | 5.0592 | 1.5827 | 77.057
3757 | 19130.7012 | 5.0634 | 1.5854 | 77.077
3758 | 19130.9863 | 5.0677 | 1.5877 | 77.097
3759 | 19136.8828 | 5.0719 | 1.59 | 77.117
3760 | 19137.0137 | 5.0761 | 1.5925 | 77.137
3761 | 19140.0137 | 5.0804 | 1.5947 | 77.157
3762 | 19143.75 | 5.0845 | 1.597 | 77.177
3763 | 19145.4004 | 5.0888 | 1.5993 | 77.197
3764 | 19148.3965 | 5.0931 | 1.6017 | 77.217
3765 | 19152.9336 | 5.0973 | 1.6043 | 77.237
3766 | 19157.2324 | 5.1015 | 1.6064 | 77.257
3767 | 19157.5723 | 5.1057 | 1.6087 | 77.277
3768 | 19162.3789 | 5.11 | 1.6112 | 77.297
3769 | 19165.0625 | 5.1141 | 1.6135 | 77.317
3770 | 19165.7656 | 5.1184 | 1.6156 | 77.337
3771 | 19171.3262 | 5.1226 | 1.618 | 77.357
3772 | 19174.7715 | 5.1269 | 1.6204 | 77.377
3773 | 19175.5684 | 5.1311 | 1.6227 | 77.397
3774 | 19180.2461 | 5.1353 | 1.6254 | 77.417
3775 | 19183.2246 | 5.1396 | 1.6276 | 77.437
3776 | 19183.9551 | 5.1438 | 1.6299 | 77.457
3777 | 19187.4043 | 5.148 | 1.632 | 77.477
3778 | 19189.9141 | 5.1523 | 1.6345 | 77.497
3779 | 19190.832 | 5.1565 | 1.6368 | 77.517
3780 | 19196.4316 | 5.1608 | 1.6393 | 77.537
3781 | 19198.3691 | 5.165 | 1.6415 | 77.557
3782 | 19198.9355 | 5.1692 | 1.6441 | 77.577
3783 | 19203.9629 | 5.1734 | 1.6464 | 77.597
3784 | 19207.1953 | 5.1777 | 1.6486 | 77.617
3785 | 19206.123 | 5.1819 | 1.6511 | 77.637
3786 | 19211.332 | 5.1861 | 1.6532 | 77.657
3787 | 19214.6113 | 5.1904 | 1.6555 | 77.677
3788 | 19215.2383 | 5.1947 | 1.6581 | 77.697
3789 | 19221.5039 | 5.1989 | 1.6604 | 77.717
3790 | 19223.3027 | 5.2031 | 1.6629 | 77.737
3791 | 19225.3574 | 5.2074 | 1.6651 | 77.757
3792 | 19229.6895 | 5.2115 | 1.6673 | 77.777
3793 | 19233.1113 | 5.2158 | 1.6695 | 77.797
3794 | 19233.1016 | 5.22 | 1.672 | 77.817
3795 | 19238.4336 | 5.2243 | 1.6744 | 77.837
3796 | 19239.4453 | 5.2285 | 1.6767 | 77.857
3797 | 19240.3398 | 5.2327 | 1.6791 | 77.877
3798 | 19247.7266 | 5.237 | 1.6815 | 77.897
3799 | 19249.7402 | 5.2412 | 1.6837 | 77.917
3800 | 19249.5977 | 5.2454 | 1.686 | 77.937
3801 | 19255.0293 | 5.2496 | 1.6885 | 77.957
3802 | 19258.6035 | 5.2539 | 1.6906 | 77.977
3803 | 19257.9336 | 5.2581 | 1.6929 | 77.997
3804 | 19263.4609 | 5.2624 | 1.6954 | 78.017
3805 | 19264.1953 | 5.2666 | 1.6978 | 78.037
3806 | 19265.4902 | 5.2708 | 1.7002 | 78.057
3807 | 19270.6055 | 5.275 | 1.7024 | 78.077
3808 | 19271.7949 | 5.2793 | 1.7048 | 78.097
3809 | 19274.1797 | 5.2835 | 1.7072 | 78.117
3810 | 19279.0254 | 5.2877 | 1.7096 | 78.137
3811 | 19281.4238 | 5.292 | 1.7117 | 78.157
3812 | 19282.5312 | 5.2962 | 1.7141 | 78.177
3813 | 19287.4316 | 5.3005 | 1.7165 | 78.197
3814 | 19288.0586 | 5.3046 | 1.7188 | 78.217
3815 | 19289.0059 | 5.3089 | 1.7212 | 78.237
3816 | 19296.3184 | 5.3131 | 1.7236 | 78.257
3817 | 19297.7285 | 5.3174 | 1.7258 | 78.277
3818 | 19297.8516 | 5.3216 | 1.7281 | 78.297
3819 | 19303.959 | 5.3258 | 1.7305 | 78.317
3820 | 19305.3008 | 5.3301 | 1.7328 | 78.337
3821 | 19306.8184 | 5.3344 | 1.7352 | 78.357
3822 | 19309.668 | 5.3385 | 1.7375 | 78.377
3823 | 19311.5078 | 5.3427 | 1.7399 | 78.397
3824 | 19314.7207 | 5.347 | 1.7423 | 78.417
3825 | 19320.9141 | 5.3512 | 1.7448 | 78.437
3826 | 19323.4844 | 5.3555 | 1.7469 | 78.457
3827 | 19322.75 | 5.3597 | 1.7494 | 78.477
3828 | 19326.8887 | 5.3639 | 1.7518 | 78.497
3829 | 19331.2793 | 5.3682 | 1.7541 | 78.517
3830 | 19329.6602 | 5.3724 | 1.7565 | 78.537
3831 | 19334.9824 | 5.3767 | 1.7586 | 78.557
3832 | 19338.1152 | 5.3809 | 1.761 | 78.577
3833 | 19338.4707 | 5.3851 | 1.7634 | 78.597
3834 | 19344.7246 | 5.3894 | 1.7659 | 78.617
3835 | 19344.7305 | 5.3936 | 1.7681 | 78.637
3836 | 19347.1777 | 5.3978 | 1.7703 | 78.657
3837 | 19350.5742 | 5.402 | 1.7729 | 78.677
3838 | 19351.9551 | 5.4063 | 1.7753 | 78.697
3839 | 19354.2969 | 5.4105 | 1.7777 | 78.717
3840 | 19357.4453 | 5.4147 | 1.7802 | 78.737
3841 | 19360.0801 | 5.419 | 1.7825 | 78.757
3842 | 19361.0039 | 5.4232 | 1.7848 | 78.777
3843 | 19367.6211 | 5.4274 | 1.7871 | 78.797
3844 | 19367.2559 | 5.4317 | 1.7893 | 78.817
3845 | 19369.459 | 5.4358 | 1.7917 | 78.837
3846 | 19374.041 | 5.4401 | 1.7941 | 78.857
3847 | 19377.4121 | 5.4444 | 1.7965 | 78.877
3848 | 19376.5859 | 5.4487 | 1.7987 | 78.897
3849 | 19381.7871 | 5.4528 | 1.8013 | 78.917
3850 | 19384.3535 | 5.457 | 1.8035 | 78.937
3851 | 19386.4199 | 5.4613 | 1.8059 | 78.957
3852 | 19390.8184 | 5.4655 | 1.8082 | 78.977
3853 | 19391.959 | 5.4697 | 1.8107 | 78.997
3854 | 19394.4395 | 5.4739 | 1.8131 | 79.017
3855 | 19398.2266 | 5.4782 | 1.8156 | 79.037
3856 | 19401.4785 | 5.4825 | 1.8179 | 79.057
3857 | 19401.9102 | 5.4867 | 1.8204 | 79.077
3858 | 19406.8672 | 5.4909 | 1.8227 | 79.097
3859 | 19406.8242 | 5.4951 | 1.8251 | 79.117
3860 | 19408.2812 | 5.4993 | 1.8274 | 79.137
3861 | 19415.1445 | 5.5036 | 1.8294 | 79.157
3862 | 19414.375 | 5.5078 | 1.8321 | 79.177
3863 | 19416.1367 | 5.512 | 1.8347 | 79.197
3864 | 19421.207 | 5.5163 | 1.837 | 79.217
3865 | 19422.4355 | 5.5206 | 1.8393 | 79.237
3866 | 19423.4004 | 5.5248 | 1.8417 | 79.257
3867 | 19427.9609 | 5.529 | 1.844 | 79.277
3868 | 19429.3457 | 5.5332 | 1.8465 | 79.297
3869 | 19431.3906 | 5.5375 | 1.8487 | 79.317
3870 | 19436.7402 | 5.5417 | 1.8512 | 79.337
3871 | 19437.3359 | 5.546 | 1.8535 | 79.357
3872 | 19439.8945 | 5.5502 | 1.856 | 79.377
3873 | 19443.4688 | 5.5544 | 1.8582 | 79.397
3874 | 19444.5293 | 5.5587 | 1.8607 | 79.417
3875 | 19446.5586 | 5.5629 | 1.8628 | 79.437
3876 | 19451.7148 | 5.5671 | 1.8654 | 79.457
3877 | 19452.8672 | 5.5713 | 1.8678 | 79.477
3878 | 19454.2461 | 5.5756 | 1.8703 | 79.497
3879 | 19457.9355 | 5.5798 | 1.8727 | 79.517
3880 | 19460.2305 | 5.584 | 1.8751 | 79.537
3881 | 19461.6758 | 5.5883 | 1.8774 | 79.557
3882 | 19466.7383 | 5.5925 | 1.8795 | 79.577
3883 | 19468.0156 | 5.5967 | 1.8821 | 79.597
3884 | 19471.1836 | 5.601 | 1.8846 | 79.617
3885 | 19474.2773 | 5.6052 | 1.8868 | 79.637
3886 | 19476.1719 | 5.6094 | 1.8894 | 79.657
3887 | 19475.3574 | 5.6137 | 1.8916 | 79.677
3888 | 19481.4258 | 5.618 | 1.8941 | 79.697
3889 | 19481.1406 | 5.6221 | 1.8962 | 79.717
3890 | 19481.3555 | 5.6263 | 1.8987 | 79.737
3891 | 19486.4941 | 5.6307 | 1.9011 | 79.757
3892 | 19490.5742 | 5.6349 | 1.9037 | 79.777
3893 | 19490.1895 | 5.6391 | 1.9059 | 79.797
3894 | 19496.0039 | 5.6433 | 1.9082 | 79.817
3895 | 19496.2402 | 5.6476 | 1.9107 | 79.837
3896 | 19496.791 | 5.6518 | 1.913 | 79.857
3897 | 19500.3848 | 5.656 | 1.9155 | 79.877
3898 | 19500.8398 | 5.6602 | 1.9179 | 79.897
3899 | 19504 | 5.6645 | 1.92 | 79.917
3900 | 19507.8984 | 5.6687 | 1.9222 | 79.937
3901 | 19510.9766 | 5.673 | 1.9246 | 79.957
3902 | 19512.6289 | 5.6772 | 1.9272 | 79.977
3903 | 19517.3848 | 5.6814 | 1.9294 | 79.997
3904 | 19519.084 | 5.6856 | 1.932 | 80.017
3905 | 19517.1875 | 5.6899 | 1.9345 | 80.037
3906 | 19523.8691 | 5.6941 | 1.9369 | 80.057
3907 | 19524.4434 | 5.6983 | 1.9394 | 80.077
3908 | 19526.8457 | 5.7026 | 1.9417 | 80.097
3909 | 19532.4883 | 5.7068 | 1.9441 | 80.117
3910 | 19532.707 | 5.7111 | 1.9463 | 80.137
3911 | 19534.9512 | 5.7153 | 1.9487 | 80.157
3912 | 19538.2676 | 5.7195 | 1.9512 | 80.177
3913 | 19538.0762 | 5.7237 | 1.9534 | 80.197
3914 | 19542.0488 | 5.728 | 1.9558 | 80.217
3915 | 19544.4629 | 5.7322 | 1.9582 | 80.237
3916 | 19544.6875 | 5.7364 | 1.9607 | 80.257
3917 | 19546.0605 | 5.7407 | 1.9629 | 80.277
3918 | 19550.8887 | 5.745 | 1.9653 | 80.297
3919 | 19554.1699 | 5.7492 | 1.9679 | 80.317
3920 | 19552.291 | 5.7533 | 1.9701 | 80.337
3921 | 19558.1992 | 5.7576 | 1.9726 | 80.357
3922 | 19559.6992 | 5.7619 | 1.9747 | 80.377
3923 | 19559.9375 | 5.7661 | 1.9774 | 80.397
3924 | 19566.7578 | 5.7703 | 1.9797 | 80.417
3925 | 19566.1465 | 5.7746 | 1.9822 | 80.437
3926 | 19568.3945 | 5.7787 | 1.9845 | 80.457
3927 | 19573.3242 | 5.783 | 1.9869 | 80.477
3928 | 19575.5723 | 5.7873 | 1.9892 | 80.497
3929 | 19578.0957 | 5.7914 | 1.9919 | 80.517
3930 | 19581.3926 | 5.7957 | 1.9943 | 80.537
3931 | 19581.9883 | 5.7999 | 1.9964 | 80.557
3932 | 19582.707 | 5.8042 | 1.999 | 80.577
3933 | 19587.8652 | 5.8084 | 2.0014 | 80.597
3934 | 19589.8555 | 5.8126 | 2.0039 | 80.617
3935 | 19590.1504 | 5.8168 | 2.0061 | 80.637
3936 | 19595.4355 | 5.8211 | 2.0087 | 80.657
3937 | 19599.207 | 5.8253 | 2.0112 | 80.677
3938 | 19600.0625 | 5.8296 | 2.0136 | 80.697
3939 | 19604.4043 | 5.8338 | 2.016 | 80.717
3940 | 19603.4551 | 5.838 | 2.0183 | 80.737
3941 | 19603.3398 | 5.8423 | 2.0208 | 80.757
3942 | 19607.3906 | 5.8465 | 2.0231 | 80.777
3943 | 19607.6914 | 5.8507 | 2.0253 | 80.797
3944 | 19609.8418 | 5.8549 | 2.028 | 80.817
3945 | 19614.7305 | 5.8592 | 2.0301 | 80.837
3946 | 19617.002 | 5.8634 | 2.0326 | 80.857
3947 | 19618.3672 | 5.8676 | 2.0348 | 80.877
3948 | 19621.5449 | 5.872 | 2.0376 | 80.897
3949 | 19621.4062 | 5.8761 | 2.04 | 80.917
3950 | 19621.0898 | 5.8803 | 2.0424 | 80.937
3951 | 19627.457 | 5.8846 | 2.0449 | 80.957
3952 | 19629.2676 | 5.8888 | 2.0471 | 80.977
3953 | 19628.9688 | 5.893 | 2.0497 | 80.997
3954 | 19634.5566 | 5.8973 | 2.0519 | 81.017
3955 | 19636.1738 | 5.9016 | 2.0544 | 81.037
3956 | 19636.1777 | 5.9057 | 2.0567 | 81.057
3957 | 19639.832 | 5.91 | 2.059 | 81.077
3958 | 19639.8516 | 5.9142 | 2.0615 | 81.097
3959 | 19642.9883 | 5.9185 | 2.0637 | 81.117
3960 | 19648.7637 | 5.9227 | 2.0662 | 81.137
3961 | 19650.3145 | 5.9269 | 2.0688 | 81.157
3962 | 19650.1055 | 5.9311 | 2.071 | 81.177
3963 | 19656.4219 | 5.9354 | 2.0735 | 81.197
3964 | 19656.791 | 5.9396 | 2.076 | 81.217
3965 | 19657.3672 | 5.9438 | 2.0783 | 81.237
3966 | 19661.3594 | 5.9481 | 2.0808 | 81.257
3967 | 19661.3301 | 5.9523 | 2.0831 | 81.277
3968 | 19664.0371 | 5.9566 | 2.0855 | 81.297
3969 | 19668.6152 | 5.9608 | 2.088 | 81.317
3970 | 19667.6758 | 5.965 | 2.0903 | 81.337
3971 | 19671.2734 | 5.9692 | 2.093 | 81.357
3972 | 19675.4082 | 5.9735 | 2.0954 | 81.377
3973 | 19676.668 | 5.9777 | 2.0976 | 81.397
3974 | 19678.7441 | 5.982 | 2.1 | 81.417
3975 | 19681.8281 | 5.9863 | 2.1024 | 81.437
3976 | 19681.3379 | 5.9905 | 2.1048 | 81.457
3977 | 19682.8828 | 5.9946 | 2.1072 | 81.477
3978 | 19689.1367 | 5.999 | 2.1098 | 81.497
3979 | 19689.2207 | 6.0032 | 2.1122 | 81.517
3980 | 19689.6953 | 6.0073 | 2.1143 | 81.537
3981 | 19693.0137 | 6.0116 | 2.1169 | 81.557
3982 | 19696.6621 | 6.0159 | 2.1196 | 81.577
3983 | 19696.998 | 6.0201 | 2.1221 | 81.597
3984 | 19701.3379 | 6.0244 | 2.1243 | 81.617
3985 | 19701 | 6.0286 | 2.1266 | 81.637
3986 | 19704.2109 | 6.0327 | 2.1292 | 81.657
3987 | 19708.1465 | 6.037 | 2.1316 | 81.677
3988 | 19707.0293 | 6.0412 | 2.134 | 81.697
3989 | 19708.9727 | 6.0454 | 2.1364 | 81.717
3990 | 19713.0234 | 6.0497 | 2.1389 | 81.737
3991 | 19715.4023 | 6.054 | 2.1412 | 81.757
3992 | 19715.3496 | 6.0582 | 2.1435 | 81.777
3993 | 19719.3164 | 6.0625 | 2.146 | 81.797
3994 | 19718.6699 | 6.0667 | 2.1485 | 81.817
3995 | 19719.9023 | 6.0708 | 2.1507 | 81.837
3996 | 19724.7402 | 6.0751 | 2.1533 | 81.857
3997 | 19725.2207 | 6.0794 | 2.1558 | 81.877
3998 | 19726.3828 | 6.0836 | 2.1582 | 81.897
3999 | 19730.6074 | 6.0878 | 2.1603 | 81.917
4000 | 19731.541 | 6.0921 | 2.1629 | 81.937
4001 | 19732.0293 | 6.0963 | 2.1653 | 81.957
4002 | 19736.5762 | 6.1006 | 2.1676 | 81.977
4003 | 19735.2461 | 6.1047 | 2.1703 | 81.997
4004 | 19737.8906 | 6.1089 | 2.1725 | 82.017
4005 | 19744.0098 | 6.1132 | 2.1747 | 82.037
4006 | 19744.8711 | 6.1175 | 2.1773 | 82.057
4007 | 19744.4316 | 6.1216 | 2.1796 | 82.077
4008 | 19748.0469 | 6.1259 | 2.182 | 82.097
4009 | 19751.4844 | 6.1302 | 2.1847 | 82.117
4010 | 19751.0078 | 6.1343 | 2.187 | 82.137
4011 | 19755.7051 | 6.1387 | 2.1897 | 82.157
4012 | 19757.8496 | 6.1428 | 2.1917 | 82.177
4013 | 19759.8066 | 6.147 | 2.194 | 82.197
4014 | 19763.584 | 6.1513 | 2.1967 | 82.217
4015 | 19763.8848 | 6.1556 | 2.1991 | 82.237
4016 | 19765.1035 | 6.1598 | 2.2017 | 82.257
4017 | 19767.9648 | 6.164 | 2.204 | 82.277
4018 | 19770.4219 | 6.1683 | 2.2063 | 82.297
4019 | 19772.375 | 6.1725 | 2.2088 | 82.317
4020 | 19776.2051 | 6.1767 | 2.2112 | 82.337
4021 | 19776.666 | 6.1809 | 2.2136 | 82.357
4022 | 19777.3965 | 6.1851 | 2.2163 | 82.377
4023 | 19781.8555 | 6.1894 | 2.2185 | 82.397
4024 | 19780.9238 | 6.1936 | 2.2211 | 82.417
4025 | 19782.8359 | 6.1978 | 2.2233 | 82.437
4026 | 19785.9277 | 6.2021 | 2.2256 | 82.457
4027 | 19787.8086 | 6.2064 | 2.2284 | 82.477
4028 | 19790.0527 | 6.2106 | 2.2305 | 82.497
4029 | 19793.3652 | 6.2148 | 2.2332 | 82.517
4030 | 19794.0488 | 6.219 | 2.2358 | 82.537
4031 | 19796.7031 | 6.2232 | 2.2381 | 82.557
4032 | 19799.332 | 6.2275 | 2.2405 | 82.577
4033 | 19799.5508 | 6.2317 | 2.2428 | 82.597
4034 | 19802.0586 | 6.2359 | 2.2454 | 82.617
4035 | 19806.1523 | 6.2402 | 2.2477 | 82.637
4036 | 19806.4121 | 6.2445 | 2.25 | 82.657
4037 | 19808.6738 | 6.2487 | 2.2525 | 82.677
4038 | 19811.8867 | 6.2529 | 2.2549 | 82.697
4039 | 19813.2852 | 6.2571 | 2.2576 | 82.717
4040 | 19813.2227 | 6.2612 | 2.2597 | 82.737
4041 | 19817.4648 | 6.2656 | 2.2624 | 82.757
4042 | 19818.0234 | 6.2698 | 2.2648 | 82.777
4043 | 19819.7715 | 6.274 | 2.2672 | 82.797
4044 | 19823.5723 | 6.2783 | 2.2694 | 82.817
4045 | 19823.543 | 6.2826 | 2.2722 | 82.837
4046 | 19826.8125 | 6.2868 | 2.2747 | 82.857
4047 | 19829.0918 | 6.291 | 2.2769 | 82.877
4048 | 19829.3867 | 6.2952 | 2.2795 | 82.897
4049 | 19833.0566 | 6.2994 | 2.2819 | 82.917
4050 | 19835.6953 | 6.3037 | 2.2843 | 82.937
4051 | 19835.748 | 6.308 | 2.2871 | 82.957
4052 | 19837.748 | 6.3122 | 2.2892 | 82.977
4053 | 19839.4238 | 6.3164 | 2.2915 | 82.997
4054 | 19840.7637 | 6.3207 | 2.2941 | 83.017
4055 | 19842.0293 | 6.3249 | 2.2965 | 83.037
4056 | 19846.7051 | 6.3291 | 2.2989 | 83.057
4057 | 19846.2188 | 6.3333 | 2.3016 | 83.077
4058 | 19847.9668 | 6.3376 | 2.304 | 83.097
4059 | 19852.8066 | 6.3419 | 2.3063 | 83.117
4060 | 19852.2715 | 6.3461 | 2.3086 | 83.137
4061 | 19854.8809 | 6.3503 | 2.3112 | 83.157
4062 | 19857.6992 | 6.3545 | 2.3138 | 83.177
4063 | 19857.7598 | 6.3587 | 2.3162 | 83.197
4064 | 19861.7871 | 6.363 | 2.3185 | 83.217
4065 | 19863.127 | 6.3672 | 2.3209 | 83.237
4066 | 19864.4258 | 6.3714 | 2.3233 | 83.257
4067 | 19863.75 | 6.3756 | 2.3257 | 83.277
4068 | 19869.1406 | 6.38 | 2.3282 | 83.297
4069 | 19867.543 | 6.3841 | 2.3307 | 83.317
4070 | 19867.9141 | 6.3882 | 2.3332 | 83.337
4071 | 19873.5996 | 6.3926 | 2.3354 | 83.357
4072 | 19876.0977 | 6.3968 | 2.338 | 83.377
4073 | 19878.2402 | 6.401 | 2.3404 | 83.397
4074 | 19880.1934 | 6.4053 | 2.3427 | 83.417
4075 | 19879.7695 | 6.4095 | 2.3455 | 83.437
4076 | 19881.1543 | 6.4137 | 2.3479 | 83.457
4077 | 19883.8066 | 6.418 | 2.3502 | 83.477
4078 | 19884.7852 | 6.4222 | 2.3526 | 83.497
4079 | 19888.6895 | 6.4264 | 2.3549 | 83.517
4080 | 19892.8828 | 6.4307 | 2.3577 | 83.537
4081 | 19892.582 | 6.435 | 2.36 | 83.557
4082 | 19896.0781 | 6.4392 | 2.3626 | 83.577
4083 | 19897.7988 | 6.4434 | 2.3652 | 83.597
4084 | 19897.5078 | 6.4477 | 2.3674 | 83.617
4085 | 19898.6699 | 6.4519 | 2.3697 | 83.637
4086 | 19901.4238 | 6.4562 | 2.3721 | 83.657
4087 | 19902.4785 | 6.4603 | 2.3747 | 83.677
4088 | 19906.0781 | 6.4646 | 2.377 | 83.697
4089 | 19908.7754 | 6.4688 | 2.3795 | 83.717
4090 | 19908.5449 | 6.4731 | 2.3821 | 83.737
4091 | 19912.6055 | 6.4773 | 2.3843 | 83.757
4092 | 19913.5176 | 6.4815 | 2.3869 | 83.777
4093 | 19912.332 | 6.4857 | 2.3895 | 83.797
4094 | 19914.9043 | 6.4899 | 2.3917 | 83.817
4095 | 19918.6016 | 6.4942 | 2.3941 | 83.837
4096 | 19920.3105 | 6.4984 | 2.3967 | 83.857
4097 | 19921.6855 | 6.5026 | 2.3992 | 83.877
4098 | 19923.9316 | 6.5069 | 2.4016 | 83.897
4099 | 19927.209 | 6.5112 | 2.4041 | 83.917
4100 | 19927.5547 | 6.5153 | 2.4064 | 83.937
4101 | 19929.8828 | 6.5196 | 2.4089 | 83.957
4102 | 19930.6992 | 6.5239 | 2.4113 | 83.977
4103 | 19931.6641 | 6.528 | 2.4138 | 83.997
4104 | 19936.9375 | 6.5324 | 2.4163 | 84.017
4105 | 19936.6016 | 6.5366 | 2.4187 | 84.037
4106 | 19938.8496 | 6.5407 | 2.4212 | 84.057
4107 | 19941.0703 | 6.545 | 2.4238 | 84.077
4108 | 19941.6289 | 6.5493 | 2.4261 | 84.097
4109 | 19945.5156 | 6.5534 | 2.4286 | 84.117
4110 | 19946.5312 | 6.5577 | 2.431 | 84.137
4111 | 19947.4473 | 6.562 | 2.4333 | 84.157
4112 | 19947.6602 | 6.5662 | 2.4357 | 84.177
4113 | 19952.4863 | 6.5704 | 2.4384 | 84.197
4114 | 19952.8789 | 6.5746 | 2.4409 | 84.217
4115 | 19953.625 | 6.5788 | 2.4433 | 84.237
4116 | 19958.0996 | 6.5831 | 2.4455 | 84.257
4117 | 19958.9453 | 6.5873 | 2.4481 | 84.277
4118 | 19960.8105 | 6.5915 | 2.4507 | 84.297
4119 | 19963.1016 | 6.5958 | 2.453 | 84.317
4120 | 19962.582 | 6.6 | 2.4556 | 84.337
4121 | 19964.7578 | 6.6042 | 2.458 | 84.357
4122 | 19967.7812 | 6.6085 | 2.4603 | 84.377
4123 | 19967.2188 | 6.6126 | 2.4632 | 84.397
4124 | 19971.4336 | 6.6169 | 2.4653 | 84.417
4125 | 19973.8984 | 6.6212 | 2.4678 | 84.437
4126 | 19975.6016 | 6.6255 | 2.4703 | 84.457
4127 | 19978.7266 | 6.6296 | 2.4727 | 84.477
4128 | 19979.1855 | 6.6339 | 2.4752 | 84.497
4129 | 19979.5566 | 6.6381 | 2.4778 | 84.517
4130 | 19982.3477 | 6.6423 | 2.4803 | 84.537
4131 | 19985.7754 | 6.6466 | 2.4825 | 84.557
4132 | 19986.2832 | 6.6508 | 2.4849 | 84.577
4133 | 19988.2617 | 6.655 | 2.4874 | 84.597
4134 | 19990.4746 | 6.6593 | 2.4899 | 84.617
4135 | 19991.3691 | 6.6636 | 2.4924 | 84.637
4136 | 19993.2285 | 6.6677 | 2.4951 | 84.657
4137 | 19993.7949 | 6.672 | 2.4975 | 84.677
4138 | 19993.2793 | 6.6762 | 2.4999 | 84.697
4139 | 19996.1055 | 6.6804 | 2.5025 | 84.717
4140 | 20000.4941 | 6.6847 | 2.5048 | 84.737
4141 | 20000.4824 | 6.6889 | 2.5076 | 84.757
4142 | 20003.3398 | 6.6931 | 2.5098 | 84.777
4143 | 20004.1621 | 6.6974 | 2.5123 | 84.797
4144 | 20005.1719 | 6.7016 | 2.5146 | 84.817
4145 | 20005.9648 | 6.7058 | 2.5173 | 84.837
4146 | 20008.8027 | 6.7101 | 2.5197 | 84.857
4147 | 20010.9453 | 6.7143 | 2.5219 | 84.877
4148 | 20014.1094 | 6.7185 | 2.5246 | 84.897
4149 | 20018.127 | 6.7228 | 2.527 | 84.917
4150 | 20015.5312 | 6.727 | 2.5296 | 84.937
4151 | 20019.6699 | 6.7312 | 2.532 | 84.957
4152 | 20020.0547 | 6.7355 | 2.5344 | 84.977
4153 | 20021.123 | 6.7397 | 2.5372 | 84.997
4154 | 20023.6367 | 6.7439 | 2.5394 | 85.017
4155 | 20026.002 | 6.7482 | 2.5419 | 85.037
4156 | 20027.207 | 6.7524 | 2.5445 | 85.057
4157 | 20028.541 | 6.7566 | 2.547 | 85.077
4158 | 20030.6992 | 6.7609 | 2.5493 | 85.097
4159 | 20032.0039 | 6.7651 | 2.5518 | 85.117
4160 | 20032.8887 | 6.7692 | 2.5542 | 85.137
4161 | 20035.1992 | 6.7736 | 2.5568 | 85.157
4162 | 20036.8457 | 6.7778 | 2.5591 | 85.177
4163 | 20038.75 | 6.782 | 2.5618 | 85.197
4164 | 20041.1484 | 6.7863 | 2.5641 | 85.217
4165 | 20041.0508 | 6.7906 | 2.5666 | 85.237
4166 | 20043.3184 | 6.7947 | 2.5692 | 85.257
4167 | 20045.5762 | 6.799 | 2.5717 | 85.277
4168 | 20044.8535 | 6.8032 | 2.5742 | 85.297
4169 | 20048.2109 | 6.8074 | 2.5769 | 85.317
4170 | 20049.2676 | 6.8117 | 2.5791 | 85.337
4171 | 20051.1582 | 6.8159 | 2.5817 | 85.357
4172 | 20053.1055 | 6.8202 | 2.5841 | 85.377
4173 | 20055.6211 | 6.8244 | 2.5866 | 85.397
4174 | 20054.2695 | 6.8286 | 2.5887 | 85.417
4175 | 20054.9609 | 6.8328 | 2.5912 | 85.437
4176 | 20059.1562 | 6.8371 | 2.5937 | 85.457
4177 | 20060.334 | 6.8413 | 2.5963 | 85.477
4178 | 20062.7012 | 6.8455 | 2.5988 | 85.497
4179 | 20064.8184 | 6.8498 | 2.6014 | 85.517
4180 | 20066.1016 | 6.854 | 2.6037 | 85.537
4181 | 20068.418 | 6.8582 | 2.6061 | 85.557
4182 | 20069.3789 | 6.8625 | 2.6085 | 85.577
4183 | 20069.2012 | 6.8667 | 2.6112 | 85.597
4184 | 20070.6406 | 6.8709 | 2.6134 | 85.617
4185 | 20074.8809 | 6.8752 | 2.6161 | 85.637
4186 | 20077.0215 | 6.8794 | 2.6185 | 85.657
4187 | 20077.4062 | 6.8836 | 2.6212 | 85.677
4188 | 20079.1699 | 6.8879 | 2.6234 | 85.697
4189 | 20080.1074 | 6.8922 | 2.6258 | 85.717
4190 | 20081.5586 | 6.8963 | 2.6285 | 85.737
4191 | 20084.8047 | 6.9006 | 2.6307 | 85.757
4192 | 20085.3633 | 6.9049 | 2.6335 | 85.777
4193 | 20088.1465 | 6.909 | 2.6359 | 85.797
4194 | 20089.5117 | 6.9133 | 2.6383 | 85.817
4195 | 20089.4941 | 6.9175 | 2.6409 | 85.837
4196 | 20092.1445 | 6.9217 | 2.6432 | 85.857
4197 | 20092.8027 | 6.926 | 2.6456 | 85.877
4198 | 20092.3242 | 6.9302 | 2.6481 | 85.897
4199 | 20098.2891 | 6.9344 | 2.6507 | 85.917
4200 | 20097.9551 | 6.9386 | 2.6533 | 85.937
4201 | 20100.1113 | 6.9429 | 2.6557 | 85.957
4202 | 20102.4727 | 6.947 | 2.6579 | 85.977
4203 | 20102.8438 | 6.9513 | 2.6603 | 85.997
4204 | 20103.875 | 6.9555 | 2.6629 | 86.017
4205 | 20105.1934 | 6.9597 | 2.6657 | 86.037
4206 | 20107.0938 | 6.964 | 2.668 | 86.057
4207 | 20110.457 | 6.9682 | 2.6705 | 86.077
4208 | 20113.2207 | 6.9725 | 2.673 | 86.097
4209 | 20115.3789 | 6.9768 | 2.6756 | 86.117
4210 | 20117.3164 | 6.9809 | 2.6783 | 86.137
4211 | 20118.1582 | 6.9851 | 2.6805 | 86.157
4212 | 20117.7539 | 6.9894 | 2.6832 | 86.177
4213 | 20119.2695 | 6.9936 | 2.6859 | 86.197
4214 | 20121.127 | 6.9978 | 2.688 | 86.217
4215 | 20123.2734 | 7.0021 | 2.6904 | 86.237
4216 | 20125.6719 | 7.0064 | 2.6932 | 86.257
4217 | 20126.2871 | 7.0106 | 2.6958 | 86.277
4218 | 20128.7461 | 7.0149 | 2.6983 | 86.297
4219 | 20129.2852 | 7.0191 | 2.7006 | 86.317
4220 | 20130.6777 | 7.0232 | 2.7031 | 86.337
4221 | 20130.8965 | 7.0275 | 2.7055 | 86.357
4222 | 20134.7949 | 7.0318 | 2.7083 | 86.377
4223 | 20136.5312 | 7.036 | 2.7107 | 86.397
4224 | 20137.4121 | 7.0402 | 2.7132 | 86.417
4225 | 20140.0137 | 7.0445 | 2.7155 | 86.437
4226 | 20141.6777 | 7.0487 | 2.7182 | 86.457
4227 | 20143.4785 | 7.053 | 2.7208 | 86.477
4228 | 20143.543 | 7.0572 | 2.7234 | 86.497
4229 | 20144.7812 | 7.0613 | 2.7256 | 86.517
4230 | 20146.6113 | 7.0656 | 2.7283 | 86.537
4231 | 20148.3262 | 7.0699 | 2.7309 | 86.557
4232 | 20150.291 | 7.0741 | 2.7332 | 86.577
4233 | 20151.1816 | 7.0783 | 2.7359 | 86.597
4234 | 20154.8574 | 7.0826 | 2.7384 | 86.617
4235 | 20155.8242 | 7.0868 | 2.7408 | 86.637
4236 | 20156.332 | 7.091 | 2.7433 | 86.657
4237 | 20155.8691 | 7.0952 | 2.7459 | 86.677
4238 | 20159.5078 | 7.0995 | 2.7481 | 86.697
4239 | 20160.8262 | 7.1038 | 2.7508 | 86.717
4240 | 20160.0762 | 7.108 | 2.7534 | 86.737
4241 | 20163.043 | 7.1122 | 2.7558 | 86.757
4242 | 20165.0059 | 7.1164 | 2.7584 | 86.777
4243 | 20166.4941 | 7.1206 | 2.7611 | 86.797
4244 | 20168.4961 | 7.1249 | 2.7634 | 86.817
4245 | 20169.2207 | 7.1292 | 2.7658 | 86.837
4246 | 20171.168 | 7.1334 | 2.7682 | 86.857
4247 | 20169.8086 | 7.1375 | 2.771 | 86.877
4248 | 20172.4531 | 7.1419 | 2.7733 | 86.897
4249 | 20172.7441 | 7.1461 | 2.7756 | 86.917
4250 | 20174.5371 | 7.1502 | 2.778 | 86.937
4251 | 20176.7402 | 7.1545 | 2.7808 | 86.957
4252 | 20179.1973 | 7.1588 | 2.7833 | 86.977
4253 | 20182.9531 | 7.163 | 2.7858 | 86.997
4254 | 20182.9551 | 7.1672 | 2.7882 | 87.017
4255 | 20183.3516 | 7.1714 | 2.7907 | 87.037
4256 | 20185.4648 | 7.1756 | 2.7932 | 87.057
4257 | 20185.5957 | 7.1799 | 2.7957 | 87.077
4258 | 20187.0039 | 7.1841 | 2.7983 | 87.097
4259 | 20189.0547 | 7.1883 | 2.8009 | 87.117
4260 | 20191.1367 | 7.1926 | 2.8032 | 87.137
4261 | 20192.7578 | 7.1968 | 2.8059 | 87.157
4262 | 20197.3047 | 7.2011 | 2.8084 | 87.177
4263 | 20195.9453 | 7.2054 | 2.8108 | 87.197
4264 | 20198.1719 | 7.2095 | 2.8133 | 87.217
4265 | 20199.1875 | 7.2137 | 2.8158 | 87.237
4266 | 20198.6621 | 7.218 | 2.8182 | 87.257
4267 | 20202.4082 | 7.2222 | 2.8211 | 87.277
4268 | 20204.5723 | 7.2264 | 2.8232 | 87.297
4269 | 20204.7441 | 7.2307 | 2.826 | 87.317
4270 | 20206.1387 | 7.235 | 2.8284 | 87.337
4271 | 20208.8223 | 7.2392 | 2.8313 | 87.357
4272 | 20206.6758 | 7.2434 | 2.8337 | 87.377
4273 | 20208.8711 | 7.2476 | 2.8362 | 87.397
4274 | 20210.3711 | 7.2518 | 2.8387 | 87.417
4275 | 20210.957 | 7.2562 | 2.8411 | 87.437
4276 | 20214.9473 | 7.2604 | 2.8436 | 87.457
4277 | 20216.6016 | 7.2645 | 2.8459 | 87.477
4278 | 20216.125 | 7.2688 | 2.8484 | 87.497
4279 | 20218.4219 | 7.2731 | 2.851 | 87.517
4280 | 20219.8867 | 7.2772 | 2.8537 | 87.537
4281 | 20220.5859 | 7.2815 | 2.8559 | 87.557
4282 | 20221.6387 | 7.2858 | 2.8583 | 87.577
4283 | 20223.4609 | 7.2899 | 2.8609 | 87.597
4284 | 20225.3828 | 7.2943 | 2.8636 | 87.617
4285 | 20227.0176 | 7.2985 | 2.8663 | 87.637
4286 | 20230.373 | 7.3026 | 2.8685 | 87.657
4287 | 20230.1582 | 7.3069 | 2.8711 | 87.677
4288 | 20231.3828 | 7.3111 | 2.8737 | 87.697
4289 | 20234.291 | 7.3154 | 2.8763 | 87.717
4290 | 20233.4238 | 7.3196 | 2.879 | 87.737
4291 | 20236.2051 | 7.3238 | 2.8815 | 87.757
4292 | 20238.0469 | 7.328 | 2.8838 | 87.777
4293 | 20238.8262 | 7.3323 | 2.8862 | 87.797
4294 | 20241.6719 | 7.3365 | 2.8891 | 87.817
4295 | 20243.2148 | 7.3407 | 2.8915 | 87.837
4296 | 20243.1465 | 7.345 | 2.894 | 87.857
4297 | 20244.5 | 7.3492 | 2.8965 | 87.877
4298 | 20249.1113 | 7.3535 | 2.899 | 87.897
4299 | 20247.8066 | 7.3578 | 2.9018 | 87.917
4300 | 20248.666 | 7.3619 | 2.9042 | 87.937
4301 | 20251.4902 | 7.3661 | 2.9067 | 87.957
4302 | 20251.0723 | 7.3705 | 2.9092 | 87.977
4303 | 20252.8223 | 7.3746 | 2.9118 | 87.997
4304 | 20255.8652 | 7.3788 | 2.9143 | 88.017
4305 | 20254.5742 | 7.3831 | 2.9169 | 88.037
4306 | 20258.9102 | 7.3874 | 2.9194 | 88.057
4307 | 20260.4824 | 7.3916 | 2.922 | 88.077
4308 | 20258.2324 | 7.3958 | 2.9244 | 88.097
4309 | 20262.0391 | 7.4001 | 2.9271 | 88.117
4310 | 20263.1582 | 7.4042 | 2.9294 | 88.137
4311 | 20265.1211 | 7.4085 | 2.9322 | 88.157
4312 | 20267.6875 | 7.4127 | 2.9349 | 88.177
4313 | 20269.8887 | 7.4169 | 2.9372 | 88.197
4314 | 20268.5547 | 7.4212 | 2.9396 | 88.217
4315 | 20270.8809 | 7.4255 | 2.9425 | 88.237
4316 | 20273.4863 | 7.4297 | 2.9448 | 88.257
4317 | 20270.7793 | 7.4339 | 2.9474 | 88.277
4318 | 20274.4297 | 7.4381 | 2.9496 | 88.297
4319 | 20277.0645 | 7.4423 | 2.9524 | 88.317
4320 | 20277.4766 | 7.4466 | 2.9552 | 88.337
4321 | 20279.7715 | 7.4508 | 2.9576 | 88.357
4322 | 20280.6445 | 7.4551 | 2.9602 | 88.377
4323 | 20280.6855 | 7.4593 | 2.9628 | 88.397
4324 | 20283.0352 | 7.4636 | 2.9653 | 88.417
4325 | 20283.6055 | 7.4678 | 2.9678 | 88.437
4326 | 20283.1953 | 7.472 | 2.9704 | 88.457
4327 | 20284.8438 | 7.4762 | 2.973 | 88.477
4328 | 20289.0254 | 7.4805 | 2.9754 | 88.497
4329 | 20287.3203 | 7.4848 | 2.9779 | 88.517
4330 | 20290.1992 | 7.4889 | 2.9808 | 88.537
4331 | 20291.9863 | 7.4931 | 2.9831 | 88.557
4332 | 20290.9258 | 7.4974 | 2.9857 | 88.577
4333 | 20293.3789 | 7.5016 | 2.9881 | 88.597
4334 | 20295.7695 | 7.5058 | 2.9906 | 88.617
4335 | 20296.7246 | 7.5101 | 2.9933 | 88.637
4336 | 20298.709 | 7.5144 | 2.9961 | 88.657
4337 | 20301.127 | 7.5185 | 2.9986 | 88.677
4338 | 20300.8906 | 7.5228 | 3.0011 | 88.697
4339 | 20303.1855 | 7.5271 | 3.0035 | 88.717
4340 | 20303.8789 | 7.5312 | 3.006 | 88.737
4341 | 20302.8086 | 7.5355 | 3.0086 | 88.757
4342 | 20305.9902 | 7.5398 | 3.0109 | 88.777
4343 | 20308.7734 | 7.544 | 3.0136 | 88.797
4344 | 20308.2266 | 7.5483 | 3.016 | 88.817
4345 | 20310.959 | 7.5525 | 3.0187 | 88.837
4346 | 20312 | 7.5567 | 3.0211 | 88.857
4347 | 20311.4062 | 7.5609 | 3.0239 | 88.877
4348 | 20313.3613 | 7.5651 | 3.0264 | 88.897
4349 | 20314.3125 | 7.5694 | 3.0288 | 88.917
4350 | 20314.8418 | 7.5736 | 3.0316 | 88.937
4351 | 20317.1465 | 7.5779 | 3.0339 | 88.957
4352 | 20321.3496 | 7.5821 | 3.0366 | 88.977
4353 | 20318.0527 | 7.5863 | 3.0388 | 88.997
4354 | 20320.9062 | 7.5906 | 3.0416 | 89.017
4355 | 20321.4355 | 7.5948 | 3.0442 | 89.037
4356 | 20321.9199 | 7.599 | 3.0469 | 89.057
4357 | 20325.5664 | 7.6032 | 3.0494 | 89.077
4358 | 20326.2773 | 7.6075 | 3.0518 | 89.097
4359 | 20324.6504 | 7.6118 | 3.0545 | 89.117
4360 | 20327.7246 | 7.616 | 3.0569 | 89.137
4361 | 20330.5117 | 7.6202 | 3.0596 | 89.157
4362 | 20330.5098 | 7.6244 | 3.062 | 89.177
4363 | 20333.5508 | 7.6286 | 3.0647 | 89.197
4364 | 20334.375 | 7.6328 | 3.0673 | 89.217
4365 | 20335.498 | 7.6371 | 3.0698 | 89.237
4366 | 20337.3398 | 7.6413 | 3.0722 | 89.257
4367 | 20339.0723 | 7.6455 | 3.0751 | 89.277
4368 | 20337.7676 | 7.6499 | 3.0773 | 89.297
4369 | 20340.2773 | 7.6541 | 3.08 | 89.317
4370 | 20343.8516 | 7.6582 | 3.0826 | 89.337
4371 | 20342.377 | 7.6625 | 3.085 | 89.357
4372 | 20344.6035 | 7.6668 | 3.0876 | 89.377
4373 | 20348.5762 | 7.671 | 3.0901 | 89.397
4374 | 20346.918 | 7.6752 | 3.0925 | 89.417
4375 | 20349.1602 | 7.6795 | 3.0953 | 89.437
4376 | 20349.3457 | 7.6837 | 3.0979 | 89.457
4377 | 20349.25 | 7.6879 | 3.1005 | 89.477
4378 | 20352.6426 | 7.6921 | 3.103 | 89.497
4379 | 20354.1895 | 7.6964 | 3.1057 | 89.517
4380 | 20353.2383 | 7.7006 | 3.1081 | 89.537
4381 | 20355.9258 | 7.7049 | 3.1106 | 89.557
4382 | 20355.8164 | 7.7091 | 3.1132 | 89.577
4383 | 20356.6016 | 7.7133 | 3.1159 | 89.597
4384 | 20358.7715 | 7.7175 | 3.1185 | 89.617
4385 | 20361.3906 | 7.7218 | 3.121 | 89.637
4386 | 20359.0703 | 7.726 | 3.1235 | 89.657
4387 | 20362.0059 | 7.7302 | 3.1262 | 89.677
4388 | 20366.0742 | 7.7345 | 3.1286 | 89.697
4389 | 20363.748 | 7.7388 | 3.1313 | 89.717
4390 | 20368.041 | 7.743 | 3.1339 | 89.737
4391 | 20368.7441 | 7.7472 | 3.1364 | 89.757
4392 | 20368.8145 | 7.7514 | 3.139 | 89.777
4393 | 20371.0312 | 7.7556 | 3.1414 | 89.797
4394 | 20371.9453 | 7.7598 | 3.1442 | 89.817
4395 | 20371.5996 | 7.7641 | 3.1467 | 89.837
4396 | 20376.3164 | 7.7683 | 3.1494 | 89.857
4397 | 20378.373 | 7.7726 | 3.1518 | 89.877
4398 | 20375.9805 | 7.7768 | 3.1546 | 89.897
4399 | 20380.125 | 7.7811 | 3.1571 | 89.917
4400 | 20379.3086 | 7.7852 | 3.1597 | 89.937
4401 | 20379.2949 | 7.7895 | 3.1622 | 89.957
4402 | 20382 | 7.7938 | 3.165 | 89.977
4403 | 20385.1406 | 7.798 | 3.1675 | 89.997
4404 | 20383.8223 | 7.8022 | 3.1701 | 90.017
4405 | 20384.875 | 7.8065 | 3.1727 | 90.037
4406 | 20387.666 | 7.8107 | 3.1753 | 90.057
4407 | 20387.0078 | 7.815 | 3.1777 | 90.077
4408 | 20388.5059 | 7.8192 | 3.1804 | 90.097
4409 | 20388.6836 | 7.8234 | 3.1829 | 90.117
4410 | 20387.707 | 7.8276 | 3.1854 | 90.137
4411 | 20391.541 | 7.8319 | 3.1882 | 90.157
4412 | 20394.2109 | 7.8361 | 3.1906 | 90.177
4413 | 20393.3496 | 7.8403 | 3.1933 | 90.197
4414 | 20397.5371 | 7.8445 | 3.1956 | 90.217
4415 | 20398.0898 | 7.8488 | 3.1983 | 90.237
4416 | 20393.6934 | 7.853 | 3.2009 | 90.257
4417 | 20399.5664 | 7.8572 | 3.2038 | 90.277
4418 | 20400.0996 | 7.8614 | 3.2064 | 90.297
4419 | 20400.2559 | 7.8658 | 3.2087 | 90.317
4420 | 20403.7363 | 7.8699 | 3.2112 | 90.337
4421 | 20403.3145 | 7.8742 | 3.2137 | 90.357
4422 | 20405.1914 | 7.8784 | 3.2163 | 90.377
4423 | 20407.5996 | 7.8826 | 3.219 | 90.397
4424 | 20408.6504 | 7.8868 | 3.2217 | 90.417
4425 | 20408.6934 | 7.8911 | 3.2242 | 90.437
4426 | 20410.7949 | 7.8954 | 3.2266 | 90.457
4427 | 20410.7168 | 7.8995 | 3.2294 | 90.477
4428 | 20411.7871 | 7.9038 | 3.232 | 90.497
4429 | 20415.1953 | 7.9081 | 3.2345 | 90.517
4430 | 20414.9004 | 7.9122 | 3.2373 | 90.537
4431 | 20412.5977 | 7.9165 | 3.2399 | 90.557
4432 | 20417.6738 | 7.9208 | 3.2422 | 90.577
4433 | 20419.0664 | 7.925 | 3.2449 | 90.597
4434 | 20418.0723 | 7.9293 | 3.2478 | 90.617
4435 | 20420.4023 | 7.9335 | 3.2503 | 90.637
4436 | 20421.627 | 7.9377 | 3.2528 | 90.657
4437 | 20420.752 | 7.9419 | 3.2552 | 90.677
4438 | 20422.2109 | 7.9461 | 3.2579 | 90.697
4439 | 20425.209 | 7.9504 | 3.2603 | 90.717
4440 | 20425.0469 | 7.9545 | 3.2631 | 90.737
4441 | 20427.5527 | 7.9588 | 3.2657 | 90.757
4442 | 20430.1152 | 7.9631 | 3.2681 | 90.777
4443 | 20427.9102 | 7.9673 | 3.2705 | 90.797
4444 | 20430.9766 | 7.9715 | 3.2734 | 90.817
4445 | 20431.791 | 7.9757 | 3.2759 | 90.837
4446 | 20432.1777 | 7.98 | 3.2788 | 90.857
4447 | 20435.8379 | 7.9842 | 3.2812 | 90.877
4448 | 20436.2832 | 7.9885 | 3.284 | 90.897
4449 | 20436.7246 | 7.9927 | 3.2866 | 90.917
4450 | 20439.8887 | 7.9969 | 3.2891 | 90.937
4451 | 20440.9629 | 8.0012 | 3.2915 | 90.957
4452 | 20439.377 | 8.0055 | 3.2943 | 90.977
4453 | 20442.0293 | 8.0096 | 3.2969 | 90.997
4454 | 20441.6426 | 8.0138 | 3.2995 | 91.017
4455 | 20442.5312 | 8.0181 | 3.3021 | 91.037
4456 | 20445.8672 | 8.0224 | 3.3047 | 91.057
4457 | 20445.8105 | 8.0266 | 3.3075 | 91.077
4458 | 20443.875 | 8.0308 | 3.3099 | 91.097
4459 | 20448.5586 | 8.0351 | 3.3126 | 91.117
4460 | 20448.5664 | 8.0393 | 3.3151 | 91.137
4461 | 20446.3926 | 8.0435 | 3.318 | 91.157
4462 | 20451.2695 | 8.0478 | 3.3202 | 91.177
4463 | 20451.2246 | 8.052 | 3.3229 | 91.197
4464 | 20451.8203 | 8.0562 | 3.3253 | 91.217
4465 | 20455.8359 | 8.0605 | 3.328 | 91.237
4466 | 20454.4766 | 8.0647 | 3.3305 | 91.257
4467 | 20454.3477 | 8.0688 | 3.3331 | 91.277
4468 | 20456.0703 | 8.0731 | 3.3358 | 91.297
4469 | 20457.9023 | 8.0774 | 3.3385 | 91.317
4470 | 20457.3262 | 8.0816 | 3.3411 | 91.337
4471 | 20461.9277 | 8.0858 | 3.3437 | 91.357
4472 | 20461.7031 | 8.09 | 3.346 | 91.377
4473 | 20461.4707 | 8.0943 | 3.3488 | 91.397
4474 | 20465.6348 | 8.0985 | 3.3514 | 91.417
4475 | 20464.8945 | 8.1027 | 3.3539 | 91.437
4476 | 20464.7344 | 8.1069 | 3.3565 | 91.457
4477 | 20468.2227 | 8.1112 | 3.3593 | 91.477
4478 | 20470.5352 | 8.1155 | 3.3621 | 91.497
4479 | 20468.5625 | 8.1197 | 3.3646 | 91.517
4480 | 20473.2754 | 8.1239 | 3.3671 | 91.537
4481 | 20473.6348 | 8.1281 | 3.3697 | 91.557
4482 | 20472.0469 | 8.1324 | 3.3722 | 91.577
4483 | 20477.3691 | 8.1366 | 3.375 | 91.597
4484 | 20476.5215 | 8.1408 | 3.3777 | 91.617
4485 | 20476.4609 | 8.1451 | 3.3801 | 91.637
4486 | 20478.8477 | 8.1494 | 3.3827 | 91.657
4487 | 20479.8262 | 8.1536 | 3.3853 | 91.677
4488 | 20478.5664 | 8.1578 | 3.3882 | 91.697
4489 | 20481.5254 | 8.162 | 3.3908 | 91.717
4490 | 20481.1465 | 8.1662 | 3.3933 | 91.737
4491 | 20479.3867 | 8.1704 | 3.3958 | 91.757
4492 | 20484.8223 | 8.1747 | 3.3986 | 91.777
4493 | 20485.2988 | 8.1789 | 3.4012 | 91.797
4494 | 20484.6328 | 8.1831 | 3.4038 | 91.817
4495 | 20486.584 | 8.1874 | 3.4064 | 91.837
4496 | 20489.4102 | 8.1917 | 3.4091 | 91.857
4497 | 20489.5469 | 8.1959 | 3.4117 | 91.877
4498 | 20491.3574 | 8.2 | 3.4143 | 91.897
4499 | 20491.8613 | 8.2043 | 3.4169 | 91.917
4500 | 20491.5352 | 8.2086 | 3.4195 | 91.937
4501 | 20495.4824 | 8.2128 | 3.4222 | 91.957
4502 | 20495.2773 | 8.2171 | 3.4247 | 91.977
4503 | 20494.0508 | 8.2213 | 3.4274 | 91.997
4504 | 20496.6816 | 8.2255 | 3.43 | 92.017
4505 | 20498.9316 | 8.2298 | 3.433 | 92.037
4506 | 20497.6797 | 8.234 | 3.4353 | 92.057
4507 | 20500.5312 | 8.2382 | 3.4379 | 92.077
4508 | 20501.0137 | 8.2424 | 3.4405 | 92.097
4509 | 20500.6406 | 8.2467 | 3.4432 | 92.117
4510 | 20504.75 | 8.2509 | 3.4461 | 92.137
4511 | 20502.4199 | 8.2551 | 3.4485 | 92.157
4512 | 20501.7676 | 8.2594 | 3.4512 | 92.177
4513 | 20505.9844 | 8.2636 | 3.4538 | 92.197
4514 | 20505.6289 | 8.2679 | 3.4565 | 92.217
4515 | 20506.9141 | 8.2721 | 3.4589 | 92.237
4516 | 20510.7383 | 8.2763 | 3.4615 | 92.257
4517 | 20510.0547 | 8.2805 | 3.4645 | 92.277
4518 | 20508.5566 | 8.2848 | 3.4666 | 92.297
4519 | 20512.1562 | 8.289 | 3.4694 | 92.317
4520 | 20511.6035 | 8.2932 | 3.4719 | 92.337
4521 | 20511.0059 | 8.2974 | 3.4747 | 92.357
4522 | 20515.2598 | 8.3018 | 3.4773 | 92.377
4523 | 20516.1719 | 8.306 | 3.4799 | 92.397
4524 | 20514.9102 | 8.3102 | 3.4828 | 92.417
4525 | 20518.1191 | 8.3144 | 3.4851 | 92.437
4526 | 20518.2344 | 8.3186 | 3.4879 | 92.457
4527 | 20518.5352 | 8.3229 | 3.4905 | 92.477
4528 | 20520.5117 | 8.3271 | 3.4932 | 92.497
4529 | 20520.7168 | 8.3313 | 3.4956 | 92.517
4530 | 20521.0586 | 8.3355 | 3.4982 | 92.537
4531 | 20524.7578 | 8.3398 | 3.5009 | 92.557
4532 | 20526.5586 | 8.3441 | 3.5037 | 92.577
4533 | 20527.0527 | 8.3483 | 3.5062 | 92.597
4534 | 20530.0234 | 8.3525 | 3.5088 | 92.617
4535 | 20528.2539 | 8.3567 | 3.5114 | 92.637
4536 | 20527.1504 | 8.361 | 3.514 | 92.657
4537 | 20531.4199 | 8.3652 | 3.5168 | 92.677
4538 | 20529.5488 | 8.3695 | 3.5195 | 92.697
4539 | 20530.4531 | 8.3737 | 3.522 | 92.717
4540 | 20534.2246 | 8.3779 | 3.5247 | 92.737
4541 | 20534.8066 | 8.3822 | 3.5273 | 92.757
4542 | 20534.791 | 8.3864 | 3.53 | 92.777
4543 | 20537.2441 | 8.3906 | 3.5325 | 92.797
4544 | 20536.1172 | 8.3948 | 3.5351 | 92.817
4545 | 20534.9316 | 8.3991 | 3.5378 | 92.837
4546 | 20540.8828 | 8.4033 | 3.5403 | 92.857
4547 | 20538.9785 | 8.4075 | 3.5429 | 92.877
4548 | 20538.5234 | 8.4118 | 3.5457 | 92.897
4549 | 20543.209 | 8.4161 | 3.5483 | 92.917
4550 | 20543.7012 | 8.4202 | 3.5508 | 92.937
4551 | 20544.3184 | 8.4244 | 3.5533 | 92.957
4552 | 20547.4727 | 8.4287 | 3.5561 | 92.977
4553 | 20547.082 | 8.4329 | 3.5588 | 92.997
4554 | 20544.7891 | 8.4372 | 3.5616 | 93.017
4555 | 20549.0508 | 8.4414 | 3.5641 | 93.037
4556 | 20548.248 | 8.4457 | 3.5665 | 93.057
4557 | 20550.3027 | 8.4499 | 3.5693 | 93.077
4558 | 20552.7109 | 8.4541 | 3.5721 | 93.097
4559 | 20553.2812 | 8.4584 | 3.5746 | 93.117
4560 | 20552.8477 | 8.4626 | 3.5777 | 93.137
4561 | 20555.2695 | 8.4668 | 3.5799 | 93.157
4562 | 20554.3809 | 8.4711 | 3.5827 | 93.177
4563 | 20553.8262 | 8.4753 | 3.5854 | 93.197
4564 | 20557.5508 | 8.4795 | 3.5879 | 93.217
4565 | 20556.8574 | 8.4838 | 3.5906 | 93.237
4566 | 20557.2578 | 8.488 | 3.5933 | 93.257
4567 | 20561.4922 | 8.4922 | 3.5959 | 93.277
4568 | 20561.4512 | 8.4965 | 3.5987 | 93.297
4569 | 20560.2793 | 8.5007 | 3.6013 | 93.317
4570 | 20562.334 | 8.505 | 3.6041 | 93.337
4571 | 20561.6602 | 8.5092 | 3.6066 | 93.357
4572 | 20559.7539 | 8.5134 | 3.6091 | 93.377
4573 | 20563.4453 | 8.5176 | 3.6115 | 93.397
4574 | 20563.2324 | 8.5218 | 3.6144 | 93.417
4575 | 20564.1777 | 8.526 | 3.6168 | 93.437
4576 | 20568.9141 | 8.5303 | 3.6198 | 93.457
4577 | 20571.1172 | 8.5345 | 3.6222 | 93.477
4578 | 20568.3828 | 8.5388 | 3.6248 | 93.497
4579 | 20572.9707 | 8.5431 | 3.6276 | 93.517
4580 | 20571.6895 | 8.5472 | 3.6303 | 93.537
4581 | 20570.6777 | 8.5514 | 3.6328 | 93.557
4582 | 20575.9922 | 8.5557 | 3.6353 | 93.577
4583 | 20574.6348 | 8.5599 | 3.6381 | 93.597
4584 | 20575.7227 | 8.5641 | 3.6407 | 93.617
4585 | 20578.7129 | 8.5684 | 3.6433 | 93.637
4586 | 20580.0859 | 8.5727 | 3.6461 | 93.657
4587 | 20579.0293 | 8.5769 | 3.6487 | 93.677
4588 | 20580.1309 | 8.5811 | 3.6516 | 93.697
4589 | 20579.084 | 8.5854 | 3.6542 | 93.717
4590 | 20579.6504 | 8.5896 | 3.6566 | 93.737
4591 | 20584.6523 | 8.5938 | 3.6595 | 93.757
4592 | 20583.4941 | 8.5981 | 3.6622 | 93.777
4593 | 20582.6367 | 8.6023 | 3.6648 | 93.797
4594 | 20586.123 | 8.6065 | 3.6674 | 93.817
4595 | 20586.2891 | 8.6108 | 3.6701 | 93.837
4596 | 20584.0508 | 8.615 | 3.6726 | 93.857
4597 | 20587.4258 | 8.6192 | 3.6755 | 93.877
4598 | 20587.166 | 8.6235 | 3.678 | 93.897
4599 | 20587.3438 | 8.6277 | 3.6804 | 93.917
4600 | 20590.332 | 8.6319 | 3.6833 | 93.937
4601 | 20590.584 | 8.6361 | 3.686 | 93.957
4602 | 20591.3047 | 8.6404 | 3.6883 | 93.977
4603 | 20592.707 | 8.6445 | 3.6911 | 93.997
4604 | 20592.7695 | 8.6488 | 3.6939 | 94.017
4605 | 20592.6855 | 8.653 | 3.6964 | 94.037
4606 | 20595.8379 | 8.6573 | 3.699 | 94.057
4607 | 20595.4277 | 8.6615 | 3.7018 | 94.077
4608 | 20595.959 | 8.6657 | 3.7044 | 94.097
4609 | 20601.5039 | 8.67 | 3.707 | 94.117
4610 | 20600.4102 | 8.6742 | 3.7099 | 94.137
4611 | 20599.041 | 8.6784 | 3.7123 | 94.157
4612 | 20602.2207 | 8.6827 | 3.715 | 94.177
4613 | 20602.7617 | 8.687 | 3.7178 | 94.197
4614 | 20601.4375 | 8.6912 | 3.7206 | 94.217
4615 | 20604.8828 | 8.6955 | 3.7227 | 94.237
4616 | 20603.75 | 8.6996 | 3.7257 | 94.257
4617 | 20604.5762 | 8.7038 | 3.7283 | 94.277
4618 | 20608.1406 | 8.7081 | 3.731 | 94.297
4619 | 20605.748 | 8.7124 | 3.7337 | 94.317
4620 | 20607.6797 | 8.7166 | 3.7362 | 94.337
4621 | 20609.748 | 8.7208 | 3.7389 | 94.357
4622 | 20610.3164 | 8.7251 | 3.7416 | 94.377
4623 | 20608.7227 | 8.7293 | 3.7443 | 94.397
4624 | 20611.8418 | 8.7336 | 3.7469 | 94.417
4625 | 20611.3223 | 8.7377 | 3.7497 | 94.437
4626 | 20611.7031 | 8.7419 | 3.7523 | 94.457
4627 | 20615.2324 | 8.7462 | 3.755 | 94.477
4628 | 20613.6582 | 8.7504 | 3.7575 | 94.497
4629 | 20614.2578 | 8.7547 | 3.7604 | 94.517
4630 | 20618.7188 | 8.7589 | 3.7628 | 94.537
4631 | 20617.9707 | 8.7632 | 3.7654 | 94.557
4632 | 20617.1992 | 8.7674 | 3.7681 | 94.577
4633 | 20619.6035 | 8.7716 | 3.7709 | 94.597
4634 | 20619.2715 | 8.7758 | 3.7734 | 94.617
4635 | 20620.8711 | 8.78 | 3.7761 | 94.637
4636 | 20624.8027 | 8.7843 | 3.7788 | 94.657
4637 | 20623.2148 | 8.7885 | 3.7817 | 94.677
4638 | 20622.7871 | 8.7927 | 3.7843 | 94.697
4639 | 20625.2012 | 8.797 | 3.787 | 94.717
4640 | 20625.6484 | 8.8013 | 3.7895 | 94.737
4641 | 20624.5508 | 8.8054 | 3.7923 | 94.757
4642 | 20628.5254 | 8.8097 | 3.795 | 94.777
4643 | 20628.6074 | 8.8139 | 3.7976 | 94.797
4644 | 20628.9961 | 8.8181 | 3.8005 | 94.817
4645 | 20632.5215 | 8.8225 | 3.803 | 94.837
4646 | 20630.3223 | 8.8267 | 3.8056 | 94.857
4647 | 20630.4629 | 8.8308 | 3.8085 | 94.877
4648 | 20631.0332 | 8.8351 | 3.811 | 94.897
4649 | 20631.3965 | 8.8394 | 3.8138 | 94.917
4650 | 20633.1406 | 8.8436 | 3.8164 | 94.937
4651 | 20636.7109 | 8.8478 | 3.8191 | 94.957
4652 | 20634.9004 | 8.852 | 3.8219 | 94.977
4653 | 20633.207 | 8.8562 | 3.8242 | 94.997
4654 | 20638.0859 | 8.8605 | 3.8269 | 95.017
4655 | 20638.0098 | 8.8647 | 3.8299 | 95.037
4656 | 20638.0352 | 8.8689 | 3.8323 | 95.057
4657 | 20639.8105 | 8.8732 | 3.8351 | 95.077
4658 | 20641.4844 | 8.8774 | 3.8376 | 95.097
4659 | 20642.1543 | 8.8817 | 3.8405 | 95.117
4660 | 20645.8652 | 8.8859 | 3.8429 | 95.137
4661 | 20644.3867 | 8.8901 | 3.8458 | 95.157
4662 | 20643.3047 | 8.8943 | 3.8487 | 95.177
4663 | 20648.1582 | 8.8986 | 3.8514 | 95.197
4664 | 20644.8398 | 8.9028 | 3.8538 | 95.217
4665 | 20647.8926 | 8.907 | 3.8564 | 95.237
4666 | 20649.9219 | 8.9113 | 3.8591 | 95.257
4667 | 20650.9141 | 8.9156 | 3.8619 | 95.277
4668 | 20649.7969 | 8.9198 | 3.8648 | 95.297
4669 | 20652.7793 | 8.9241 | 3.8675 | 95.317
4670 | 20652.2012 | 8.9282 | 3.8702 | 95.337
4671 | 20651.5977 | 8.9324 | 3.8727 | 95.357
4672 | 20654.6895 | 8.9368 | 3.8755 | 95.377
4673 | 20651.7793 | 8.941 | 3.8781 | 95.397
4674 | 20652.1387 | 8.9451 | 3.8808 | 95.417
4675 | 20655.6328 | 8.9495 | 3.8836 | 95.437
4676 | 20654.9609 | 8.9537 | 3.8862 | 95.457
4677 | 20655.9082 | 8.9579 | 3.889 | 95.477
4678 | 20656.2559 | 8.9621 | 3.8916 | 95.497
4679 | 20656.9512 | 8.9663 | 3.8945 | 95.517
4680 | 20658.8164 | 8.9705 | 3.8969 | 95.537
4681 | 20661.4062 | 8.9748 | 3.8996 | 95.557
4682 | 20660.3438 | 8.979 | 3.9023 | 95.577
4683 | 20660.7109 | 8.9832 | 3.9055 | 95.597
4684 | 20663.1973 | 8.9875 | 3.9078 | 95.617
4685 | 20663.9824 | 8.9918 | 3.9105 | 95.637
4686 | 20663.1406 | 8.996 | 3.9132 | 95.657
4687 | 20666.291 | 9.0002 | 3.9161 | 95.677
4688 | 20664.5566 | 9.0044 | 3.9184 | 95.697
4689 | 20665.084 | 9.0087 | 3.9212 | 95.717
4690 | 20669.043 | 9.0129 | 3.924 | 95.737
4691 | 20666.9355 | 9.0171 | 3.9264 | 95.757
4692 | 20668.2285 | 9.0213 | 3.9294 | 95.777
4693 | 20670.6113 | 9.0256 | 3.932 | 95.797
4694 | 20669.1016 | 9.0298 | 3.9346 | 95.817
4695 | 20671.8828 | 9.0341 | 3.9374 | 95.837
4696 | 20673.6602 | 9.0383 | 3.9401 | 95.857
4697 | 20672.9141 | 9.0426 | 3.9431 | 95.877
4698 | 20672.5605 | 9.0468 | 3.9457 | 95.897
4699 | 20675.1621 | 9.0511 | 3.9483 | 95.917
4700 | 20673.627 | 9.0553 | 3.9509 | 95.937
4701 | 20672.6934 | 9.0594 | 3.9535 | 95.957
4702 | 20675.8633 | 9.0637 | 3.9564 | 95.977
4703 | 20676.6992 | 9.068 | 3.9589 | 95.997
4704 | 20676.957 | 9.0722 | 3.9615 | 96.017
4705 | 20679.8496 | 9.0765 | 3.9646 | 96.037
4706 | 20676.9414 | 9.0807 | 3.9671 | 96.057
4707 | 20677.4141 | 9.0849 | 3.9698 | 96.077
4708 | 20680.9688 | 9.0891 | 3.9728 | 96.097
4709 | 20678.9023 | 9.0933 | 3.9751 | 96.117
4710 | 20680.4023 | 9.0975 | 3.9778 | 96.137
4711 | 20682.3301 | 9.1018 | 3.9807 | 96.157
4712 | 20684.6016 | 9.1061 | 3.9833 | 96.177
4713 | 20682.3652 | 9.1103 | 3.9857 | 96.197
4714 | 20685.1211 | 9.1145 | 3.9885 | 96.217
4715 | 20684.4238 | 9.1187 | 3.9912 | 96.237
4716 | 20684.752 | 9.123 | 3.994 | 96.257
4717 | 20686.6797 | 9.1272 | 3.9965 | 96.277
4718 | 20686.8262 | 9.1314 | 3.9991 | 96.297
4719 | 20688.3398 | 9.1357 | 4.002 | 96.317
4720 | 20689.498 | 9.1399 | 4.0043 | 96.337
4721 | 20690.7578 | 9.1442 | 4.0074 | 96.357
4722 | 20691.1113 | 9.1484 | 4.0102 | 96.377
4723 | 20691.2207 | 9.1526 | 4.0125 | 96.397
4724 | 20690.668 | 9.1568 | 4.0156 | 96.417
4725 | 20691.2812 | 9.1611 | 4.0181 | 96.437
4726 | 20695.5508 | 9.1654 | 4.0211 | 96.457
4727 | 20694.2891 | 9.1696 | 4.0234 | 96.477
4728 | 20693.916 | 9.1737 | 4.0263 | 96.497
4729 | 20696.2773 | 9.1781 | 4.0287 | 96.517
4730 | 20697.5547 | 9.1823 | 4.0317 | 96.537
4731 | 20695.2734 | 9.1864 | 4.0345 | 96.557
4732 | 20698.582 | 9.1908 | 4.0371 | 96.577
4733 | 20695.8828 | 9.195 | 4.0397 | 96.597
4734 | 20697.0508 | 9.1992 | 4.0424 | 96.617
4735 | 20701.834 | 9.2034 | 4.0452 | 96.637
4736 | 20700.5273 | 9.2077 | 4.0481 | 96.657
4737 | 20700.7734 | 9.2119 | 4.0508 | 96.677
4738 | 20702.0312 | 9.2161 | 4.0534 | 96.697
4739 | 20703.3867 | 9.2203 | 4.0562 | 96.717
4740 | 20704.0742 | 9.2245 | 4.0591 | 96.737
4741 | 20705.748 | 9.2288 | 4.0614 | 96.757
4742 | 20704.5645 | 9.2331 | 4.0644 | 96.777
4743 | 20705.1055 | 9.2373 | 4.0669 | 96.797
4744 | 20707.7266 | 9.2415 | 4.0695 | 96.817
4745 | 20708.0879 | 9.2457 | 4.0726 | 96.837
4746 | 20708.584 | 9.2499 | 4.0752 | 96.857
4747 | 20710.418 | 9.2542 | 4.0779 | 96.877
4748 | 20709.8066 | 9.2584 | 4.0807 | 96.897
4749 | 20711.5332 | 9.2627 | 4.0834 | 96.917
4750 | 20713.3926 | 9.2669 | 4.0861 | 96.937
4751 | 20711.8438 | 9.2712 | 4.0887 | 96.957
4752 | 20713.5352 | 9.2754 | 4.0915 | 96.977
4753 | 20715.4199 | 9.2796 | 4.0944 | 96.997
4754 | 20712.6035 | 9.2838 | 4.0974 | 97.017
4755 | 20715.3535 | 9.288 | 4.0999 | 97.037
4756 | 20717.3086 | 9.2924 | 4.1026 | 97.057
4757 | 20717.959 | 9.2966 | 4.1054 | 97.077
4758 | 20717.7051 | 9.3007 | 4.108 | 97.097
4759 | 20718.2109 | 9.3051 | 4.1107 | 97.117
4760 | 20718.8262 | 9.3093 | 4.1137 | 97.137
4761 | 20718.2656 | 9.3134 | 4.1164 | 97.157
4762 | 20722.8984 | 9.3177 | 4.1191 | 97.177
4763 | 20720.9023 | 9.3219 | 4.1216 | 97.197
4764 | 20721.5508 | 9.3261 | 4.1246 | 97.217
4765 | 20724.0762 | 9.3304 | 4.1275 | 97.237
4766 | 20721.8125 | 9.3347 | 4.1303 | 97.257
4767 | 20725.4941 | 9.3389 | 4.1331 | 97.277
4768 | 20725.0176 | 9.3431 | 4.1358 | 97.297
4769 | 20722.0371 | 9.3474 | 4.1385 | 97.317
4770 | 20724.3008 | 9.3515 | 4.1411 | 97.337
4771 | 20727.2402 | 9.3558 | 4.1438 | 97.357
4772 | 20728.3594 | 9.3601 | 4.1467 | 97.377
4773 | 20726.9922 | 9.3643 | 4.1494 | 97.397
4774 | 20729.0234 | 9.3685 | 4.1522 | 97.417
4775 | 20728.2344 | 9.3728 | 4.155 | 97.437
4776 | 20726.4531 | 9.377 | 4.1578 | 97.457
4777 | 20732.1523 | 9.3813 | 4.1607 | 97.477
4778 | 20730.4785 | 9.3855 | 4.1634 | 97.497
4779 | 20730.916 | 9.3897 | 4.166 | 97.517
4780 | 20733.9277 | 9.3939 | 4.1689 | 97.537
4781 | 20732.0195 | 9.3982 | 4.1716 | 97.557
4782 | 20734.0078 | 9.4024 | 4.1746 | 97.577
4783 | 20732.0098 | 9.4066 | 4.1771 | 97.597
4784 | 20733.1387 | 9.4109 | 4.1799 | 97.617
4785 | 20734.2656 | 9.4151 | 4.1823 | 97.637
4786 | 20735.5 | 9.4194 | 4.1851 | 97.657
4787 | 20735.4961 | 9.4236 | 4.1883 | 97.677
4788 | 20735.7949 | 9.4277 | 4.1908 | 97.697
4789 | 20738.1172 | 9.4321 | 4.1936 | 97.717
4790 | 20738.7422 | 9.4363 | 4.1968 | 97.737
4791 | 20739.0547 | 9.4404 | 4.1994 | 97.757
4792 | 20739.7441 | 9.4447 | 4.2021 | 97.777
4793 | 20741.1758 | 9.449 | 4.2048 | 97.797
4794 | 20742.3379 | 9.4532 | 4.2076 | 97.817
4795 | 20743.5 | 9.4575 | 4.2105 | 97.837
4796 | 20742.123 | 9.4617 | 4.2131 | 97.857
4797 | 20744.498 | 9.4658 | 4.2159 | 97.877
4798 | 20745.7656 | 9.4701 | 4.2187 | 97.897
4799 | 20744.0273 | 9.4743 | 4.2215 | 97.917
4800 | 20745.541 | 9.4786 | 4.224 | 97.937
4801 | 20746.6973 | 9.4828 | 4.2271 | 97.957
4802 | 20746.2148 | 9.4871 | 4.2297 | 97.977
4803 | 20747.7109 | 9.4913 | 4.2329 | 97.997
4804 | 20747.8496 | 9.4956 | 4.2355 | 98.017
4805 | 20748.1152 | 9.4998 | 4.2381 | 98.037
4806 | 20746.6797 | 9.5039 | 4.241 | 98.057
4807 | 20750.4941 | 9.5082 | 4.2437 | 98.077
4808 | 20748.5645 | 9.5125 | 4.2463 | 98.097
4809 | 20750.5566 | 9.5167 | 4.2493 | 98.117
4810 | 20750.9043 | 9.521 | 4.252 | 98.137
4811 | 20750.1406 | 9.5252 | 4.2547 | 98.157
4812 | 20752.3164 | 9.5294 | 4.2576 | 98.177
4813 | 20754.6426 | 9.5337 | 4.2604 | 98.197
4814 | 20753.6562 | 9.5378 | 4.263 | 98.217
4815 | 20756.1074 | 9.542 | 4.2659 | 98.237
4816 | 20757.1992 | 9.5464 | 4.2686 | 98.257
4817 | 20755.4141 | 9.5506 | 4.2716 | 98.277
4818 | 20757.1992 | 9.5547 | 4.2743 | 98.297
4819 | 20757.5566 | 9.559 | 4.2769 | 98.317
4820 | 20759.6992 | 9.5633 | 4.2799 | 98.337
4821 | 20758.752 | 9.5674 | 4.2827 | 98.357
4822 | 20761.4863 | 9.5717 | 4.2854 | 98.377
4823 | 20760.3809 | 9.5759 | 4.2884 | 98.397
4824 | 20760.332 | 9.5801 | 4.2909 | 98.417
4825 | 20762.2832 | 9.5844 | 4.2939 | 98.437
4826 | 20761.2051 | 9.5887 | 4.2966 | 98.457
4827 | 20762.4648 | 9.5929 | 4.2997 | 98.477
4828 | 20763.0234 | 9.5971 | 4.302 | 98.497
4829 | 20762.7871 | 9.6014 | 4.3046 | 98.517
4830 | 20765.8281 | 9.6056 | 4.3077 | 98.537
4831 | 20766.9512 | 9.6098 | 4.3107 | 98.557
4832 | 20766.6523 | 9.614 | 4.3132 | 98.577
4833 | 20765.7734 | 9.6183 | 4.3163 | 98.597
4834 | 20768.2578 | 9.6225 | 4.319 | 98.617
4835 | 20767.9707 | 9.6268 | 4.322 | 98.637
4836 | 20767.4883 | 9.631 | 4.3246 | 98.657
4837 | 20768.2266 | 9.6352 | 4.3275 | 98.677
4838 | 20769.1094 | 9.6395 | 4.3301 | 98.697
4839 | 20771.4043 | 9.6437 | 4.3331 | 98.717
4840 | 20773.5977 | 9.648 | 4.3359 | 98.737
4841 | 20771.918 | 9.6521 | 4.3387 | 98.757
4842 | 20772.2383 | 9.6563 | 4.3413 | 98.777
4843 | 20773.9297 | 9.6606 | 4.3442 | 98.797
4844 | 20772.8828 | 9.6648 | 4.3467 | 98.817
4845 | 20775.459 | 9.669 | 4.3499 | 98.837
4846 | 20776.1738 | 9.6733 | 4.3528 | 98.857
4847 | 20777.8301 | 9.6776 | 4.3556 | 98.877
4848 | 20776.5879 | 9.6817 | 4.3584 | 98.897
4849 | 20777.9531 | 9.686 | 4.3612 | 98.917
4850 | 20778.6875 | 9.6902 | 4.3639 | 98.937
4851 | 20777.9297 | 9.6943 | 4.3667 | 98.957
4852 | 20778.9902 | 9.6987 | 4.3695 | 98.977
4853 | 20778.7246 | 9.703 | 4.3724 | 98.997
4854 | 20780.9062 | 9.7071 | 4.3754 | 99.017
4855 | 20780.8086 | 9.7114 | 4.3779 | 99.037
4856 | 20781.5762 | 9.7157 | 4.381 | 99.057
4857 | 20784.1523 | 9.7199 | 4.3838 | 99.077
4858 | 20782.875 | 9.7241 | 4.3865 | 99.097
4859 | 20782.4141 | 9.7283 | 4.3894 | 99.117
4860 | 20783.0312 | 9.7325 | 4.3924 | 99.137
4861 | 20784.0488 | 9.7368 | 4.3951 | 99.157
4862 | 20783.5234 | 9.7411 | 4.3979 | 99.177
4863 | 20784.9844 | 9.7453 | 4.4007 | 99.197
4864 | 20784.6113 | 9.7495 | 4.4033 | 99.217
4865 | 20785.8711 | 9.7538 | 4.4063 | 99.237
4866 | 20785.5645 | 9.758 | 4.4089 | 99.257
4867 | 20786.6777 | 9.7622 | 4.4116 | 99.277
4868 | 20787.9082 | 9.7664 | 4.4147 | 99.297
4869 | 20787.0625 | 9.7706 | 4.4173 | 99.317
4870 | 20789.082 | 9.775 | 4.4204 | 99.337
4871 | 20788.1074 | 9.7791 | 4.4231 | 99.357
4872 | 20790.8379 | 9.7833 | 4.4263 | 99.377
4873 | 20790.6719 | 9.7876 | 4.4287 | 99.397
4874 | 20791.7559 | 9.7918 | 4.4315 | 99.417
4875 | 20792.7422 | 9.796 | 4.4346 | 99.437
4876 | 20794.6426 | 9.8003 | 4.4374 | 99.457
4877 | 20794.0469 | 9.8045 | 4.4402 | 99.477
4878 | 20793.3438 | 9.8087 | 4.4429 | 99.497
4879 | 20794.2051 | 9.8131 | 4.4455 | 99.517
4880 | 20796.1348 | 9.8172 | 4.4485 | 99.537
4881 | 20794.9883 | 9.8214 | 4.4513 | 99.557
4882 | 20795.3418 | 9.8257 | 4.4541 | 99.577
4883 | 20797.1602 | 9.83 | 4.4571 | 99.597
4884 | 20799.1699 | 9.8342 | 4.46 | 99.617
4885 | 20798.5547 | 9.8384 | 4.4629 | 99.637
4886 | 20797.4199 | 9.8427 | 4.4656 | 99.657
4887 | 20797.9453 | 9.8469 | 4.4685 | 99.677
4888 | 20797.7578 | 9.8511 | 4.4714 | 99.697
4889 | 20798.9434 | 9.8553 | 4.4739 | 99.717
4890 | 20800.4531 | 9.8595 | 4.4769 | 99.737
4891 | 20800.3574 | 9.8638 | 4.4797 | 99.757
4892 | 20801.707 | 9.8681 | 4.4824 | 99.777
4893 | 20803.2324 | 9.8723 | 4.4854 | 99.797
4894 | 20800.4238 | 9.8765 | 4.4878 | 99.817
4895 | 20802.0078 | 9.8808 | 4.4911 | 99.837
4896 | 20802.9688 | 9.8849 | 4.4939 | 99.857
4897 | 20803.0293 | 9.8892 | 4.4968 | 99.877
4898 | 20804.9395 | 9.8934 | 4.4994 | 99.897
4899 | 20805.1094 | 9.8976 | 4.5025 | 99.917
4900 | 20805.543 | 9.9019 | 4.5052 | 99.937
4901 | 20805.5098 | 9.9062 | 4.5081 | 99.957
4902 | 20808.3633 | 9.9104 | 4.5109 | 99.977
4903 | 20805.3652 | 9.9146 | 4.5139 | 99.997
4904 | 20806.0566 | 9.9188 | 4.5167 | 100.017
4905 | 20808.1777 | 9.923 | 4.5193 | 100.037
4906 | 20810.0938 | 9.9274 | 4.522 | 100.057
4907 | 20810.5371 | 9.9315 | 4.5249 | 100.077
4908 | 20810.4707 | 9.9357 | 4.5278 | 100.097
4909 | 20810.8496 | 9.94 | 4.5308 | 100.117
4910 | 20811.873 | 9.9443 | 4.5337 | 100.137
4911 | 20811.3828 | 9.9484 | 4.5365 | 100.157
4912 | 20810.6797 | 9.9527 | 4.5392 | 100.177
4913 | 20812.3809 | 9.957 | 4.5422 | 100.197
4914 | 20813.9512 | 9.9611 | 4.5447 | 100.217
4915 | 20814.4531 | 9.9654 | 4.5478 | 100.237
4916 | 20813.0664 | 9.9697 | 4.5507 | 100.257
4917 | 20816.7559 | 9.9738 | 4.5535 | 100.277
4918 | 20814.6738 | 9.9781 | 4.5563 | 100.297
4919 | 20815.3301 | 9.9824 | 4.5591 | 100.317
4920 | 20816.3086 | 9.9865 | 4.5617 | 100.337
4921 | 20817.6953 | 9.9908 | 4.5645 | 100.357
4922 | 20817.1758 | 9.995 | 4.5676 | 100.377
4923 | 20818.8887 | 9.9992 | 4.5704 | 100.397
4924 | 20819.6426 | 10.0035 | 4.5731 | 100.417
4925 | 20819.3828 | 10.0077 | 4.5763 | 100.437
4926 | 20821.0684 | 10.0119 | 4.5792 | 100.457
4927 | 20820.0156 | 10.0162 | 4.5818 | 100.477
4928 | 20822.0625 | 10.0204 | 4.5848 | 100.497
4929 | 20824.2676 | 10.0246 | 4.5878 | 100.517
4930 | 20822.043 | 10.0289 | 4.5908 | 100.537
4931 | 20821.3926 | 10.0331 | 4.5936 | 100.557
4932 | 20823.291 | 10.0373 | 4.596 | 100.577
4933 | 20825.2988 | 10.0416 | 4.599 | 100.597
4934 | 20824.043 | 10.0458 | 4.6017 | 100.617
4935 | 20827.6758 | 10.05 | 4.6051 | 100.637
4936 | 20825.2246 | 10.0543 | 4.6076 | 100.657
4937 | 20826.3867 | 10.0586 | 4.6104 | 100.677
4938 | 20826.7695 | 10.0627 | 4.6134 | 100.697
4939 | 20826.209 | 10.0671 | 4.6162 | 100.717
4940 | 20829.4258 | 10.0713 | 4.6192 | 100.737
4941 | 20827.4805 | 10.0754 | 4.6221 | 100.757
4942 | 20828.3262 | 10.0797 | 4.6249 | 100.777
4943 | 20829.7773 | 10.0839 | 4.6275 | 100.797
4944 | 20830.7832 | 10.0881 | 4.6304 | 100.817
4945 | 20830.25 | 10.0924 | 4.6335 | 100.837
4946 | 20829.4238 | 10.0967 | 4.6363 | 100.857
4947 | 20833.2188 | 10.1009 | 4.6392 | 100.877
4948 | 20833.3047 | 10.1051 | 4.642 | 100.897
4949 | 20827.6621 | 10.1093 | 4.6451 | 100.917
4950 | 20834.3535 | 10.1135 | 4.6478 | 100.937
4951 | 20834.3809 | 10.1178 | 4.6507 | 100.957
4952 | 20835.1133 | 10.122 | 4.6535 | 100.977
4953 | 20835.3008 | 10.1262 | 4.6564 | 100.997
4954 | 20833.9453 | 10.1305 | 4.6592 | 101.017
4955 | 20835.1367 | 10.1347 | 4.6624 | 101.037
4956 | 20837.0938 | 10.1389 | 4.665 | 101.057
4957 | 20836.6758 | 10.1432 | 4.668 | 101.077
4958 | 20837.748 | 10.1474 | 4.6711 | 101.097
4959 | 20838.1504 | 10.1516 | 4.6737 | 101.117
4960 | 20840.4805 | 10.1559 | 4.6765 | 101.137
4961 | 20838.7891 | 10.1601 | 4.6792 | 101.157
4962 | 20838.3887 | 10.1643 | 4.6823 | 101.177
4963 | 20837.9609 | 10.1686 | 4.6853 | 101.197
4964 | 20838.2969 | 10.1728 | 4.6883 | 101.217
4965 | 20839.8984 | 10.177 | 4.6911 | 101.237
4966 | 20839.9551 | 10.1813 | 4.6937 | 101.257
4967 | 20841.0332 | 10.1856 | 4.6965 | 101.277
4968 | 20842.5898 | 10.1897 | 4.6996 | 101.297
4969 | 20842.2324 | 10.194 | 4.7026 | 101.317
4970 | 20842.252 | 10.1983 | 4.7052 | 101.337
4971 | 20841.4453 | 10.2024 | 4.7082 | 101.357
4972 | 20841.3125 | 10.2067 | 4.7111 | 101.377
4973 | 20843.3535 | 10.211 | 4.714 | 101.397
4974 | 20845.9336 | 10.2151 | 4.7169 | 101.417
4975 | 20844.5488 | 10.2194 | 4.7198 | 101.437
4976 | 20846.0371 | 10.2237 | 4.7228 | 101.457
4977 | 20846.4199 | 10.2278 | 4.7256 | 101.477
4978 | 20845.4219 | 10.232 | 4.7283 | 101.497
4979 | 20846.0977 | 10.2363 | 4.7313 | 101.517
4980 | 20848.4414 | 10.2405 | 4.7341 | 101.537
4981 | 20847.3398 | 10.2448 | 4.7368 | 101.557
4982 | 20848.9941 | 10.249 | 4.7401 | 101.577
4983 | 20850.918 | 10.2532 | 4.7426 | 101.597
4984 | 20849.8516 | 10.2575 | 4.7454 | 101.617
4985 | 20849.625 | 10.2617 | 4.7484 | 101.637
4986 | 20851.0332 | 10.2659 | 4.7514 | 101.657
4987 | 20851.5176 | 10.2702 | 4.7542 | 101.677
4988 | 20851.3281 | 10.2744 | 4.7572 | 101.697
4989 | 20852.0215 | 10.2786 | 4.7599 | 101.717
4990 | 20851.8945 | 10.2829 | 4.7627 | 101.737
4991 | 20852.3965 | 10.2871 | 4.7657 | 101.757
4992 | 20855.3418 | 10.2914 | 4.7689 | 101.777
4993 | 20854.3105 | 10.2956 | 4.7715 | 101.797
4994 | 20853.9746 | 10.2998 | 4.7746 | 101.817
4995 | 20854.7148 | 10.304 | 4.7773 | 101.837
4996 | 20854.3125 | 10.3083 | 4.7803 | 101.857
4997 | 20855.0898 | 10.3126 | 4.7828 | 101.877
4998 | 20855.1367 | 10.3167 | 4.7859 | 101.897
4999 | 20853.3672 | 10.321 | 4.7887 | 101.917
5000 | 20856.2402 | 10.3253 | 4.7915 | 101.937
5001 | 20857.5977 | 10.3294 | 4.7946 | 101.957
5002 | 20857.125 | 10.3337 | 4.7974 | 101.977
5003 | 20858.5039 | 10.3379 | 4.8003 | 101.997
5004 | 20858.4863 | 10.3421 | 4.8033 | 102.017
5005 | 20859.168 | 10.3464 | 4.806 | 102.037
5006 | 20860.1348 | 10.3506 | 4.8091 | 102.057
5007 | 20861.1016 | 10.3548 | 4.8119 | 102.077
5008 | 20861.3047 | 10.359 | 4.8147 | 102.097
5009 | 20862.2559 | 10.3633 | 4.8177 | 102.117
5010 | 20863.8965 | 10.3675 | 4.8205 | 102.137
5011 | 20862.9863 | 10.3718 | 4.8236 | 102.157
5012 | 20864.0508 | 10.376 | 4.8265 | 102.177
5013 | 20863.793 | 10.3802 | 4.8292 | 102.197
5014 | 20862.668 | 10.3845 | 4.8322 | 102.217
5015 | 20864.2715 | 10.3887 | 4.8351 | 102.237
5016 | 20864.5566 | 10.3929 | 4.8381 | 102.257
5017 | 20864.2969 | 10.3971 | 4.8411 | 102.277
5018 | 20865.7227 | 10.4014 | 4.844 | 102.297
5019 | 20868.6875 | 10.4057 | 4.8467 | 102.317
5020 | 20866.4492 | 10.41 | 4.8496 | 102.337
5021 | 20867.2383 | 10.4141 | 4.8526 | 102.357
5022 | 20867.5449 | 10.4183 | 4.8555 | 102.377
5023 | 20867 | 10.4226 | 4.8585 | 102.397
5024 | 20867.5156 | 10.4268 | 4.8611 | 102.417
5025 | 20869.0176 | 10.431 | 4.8643 | 102.437
5026 | 20868.9922 | 10.4353 | 4.8672 | 102.457
5027 | 20871.4258 | 10.4396 | 4.8703 | 102.477
5028 | 20873.9473 | 10.4437 | 4.8731 | 102.497
5029 | 20869.7188 | 10.448 | 4.8759 | 102.517
5030 | 20872.3574 | 10.4522 | 4.8789 | 102.537
5031 | 20871.9277 | 10.4564 | 4.8819 | 102.557
5032 | 20870.125 | 10.4607 | 4.8848 | 102.577
5033 | 20872.2305 | 10.4649 | 4.8877 | 102.597
5034 | 20874.4688 | 10.4691 | 4.8906 | 102.617
5035 | 20872.2773 | 10.4733 | 4.8935 | 102.637
5036 | 20875.5508 | 10.4776 | 4.8964 | 102.657
5037 | 20877.8184 | 10.4818 | 4.8994 | 102.677
5038 | 20874.4531 | 10.4861 | 4.9022 | 102.697
5039 | 20876.6699 | 10.4903 | 4.9052 | 102.717
5040 | 20875.2988 | 10.4945 | 4.9081 | 102.737
5041 | 20874.9512 | 10.4988 | 4.911 | 102.757
5042 | 20877.5566 | 10.503 | 4.9139 | 102.777
5043 | 20877.4062 | 10.5072 | 4.9166 | 102.797
5044 | 20877.3027 | 10.5115 | 4.9196 | 102.817
5045 | 20878.2363 | 10.5157 | 4.9226 | 102.837
5046 | 20879.3125 | 10.52 | 4.9257 | 102.857
5047 | 20877.1074 | 10.5242 | 4.9286 | 102.877
5048 | 20878.875 | 10.5284 | 4.9315 | 102.897
5049 | 20878.7051 | 10.5326 | 4.9344 | 102.917
5050 | 20877.7012 | 10.537 | 4.9373 | 102.937
5051 | 20880.2383 | 10.5411 | 4.9402 | 102.957
5052 | 20879.8652 | 10.5453 | 4.9431 | 102.977
5053 | 20881.0195 | 10.5496 | 4.9459 | 102.997
5054 | 20880.7617 | 10.5538 | 4.9489 | 103.017
5055 | 20880.9336 | 10.558 | 4.9518 | 103.037
5056 | 20880.7168 | 10.5623 | 4.9546 | 103.057
5057 | 20883.2266 | 10.5665 | 4.958 | 103.077
5058 | 20882.5371 | 10.5707 | 4.9606 | 103.097
5059 | 20882.6699 | 10.575 | 4.9636 | 103.117
5060 | 20886.1445 | 10.5792 | 4.9666 | 103.137
5061 | 20884.7305 | 10.5834 | 4.9693 | 103.157
5062 | 20883.6641 | 10.5876 | 4.9725 | 103.177
5063 | 20886.3594 | 10.5919 | 4.9753 | 103.197
5064 | 20887.5527 | 10.5962 | 4.9783 | 103.217
5065 | 20885.4844 | 10.6004 | 4.981 | 103.237
5066 | 20886.7637 | 10.6046 | 4.9842 | 103.257
5067 | 20887.3262 | 10.6088 | 4.9869 | 103.277
5068 | 20886.7188 | 10.6131 | 4.9898 | 103.297
5069 | 20887.7676 | 10.6173 | 4.9929 | 103.317
5070 | 20888.0781 | 10.6215 | 4.9958 | 103.337
5071 | 20886.7734 | 10.6258 | 4.9986 | 103.357
5072 | 20889.1289 | 10.63 | 5.0018 | 103.377
5073 | 20891.1836 | 10.6343 | 5.0044 | 103.397
5074 | 20887.8652 | 10.6385 | 5.0073 | 103.417
5075 | 20888.4727 | 10.6427 | 5.0103 | 103.437
5076 | 20889.832 | 10.647 | 5.0132 | 103.457
5077 | 20888.3457 | 10.6512 | 5.0163 | 103.477
5078 | 20891.6973 | 10.6554 | 5.0191 | 103.497
5079 | 20891.7422 | 10.6597 | 5.022 | 103.517
5080 | 20889.7852 | 10.6639 | 5.0249 | 103.537
5081 | 20893.1602 | 10.6682 | 5.0279 | 103.557
5082 | 20892.4121 | 10.6724 | 5.031 | 103.577
5083 | 20890.4199 | 10.6767 | 5.0338 | 103.597
5084 | 20891.6875 | 10.6808 | 5.0368 | 103.617
5085 | 20893.5039 | 10.685 | 5.0397 | 103.637
5086 | 20893.8828 | 10.6893 | 5.0426 | 103.657
5087 | 20895.543 | 10.6935 | 5.0454 | 103.677
5088 | 20896.209 | 10.6977 | 5.0484 | 103.697
5089 | 20894.5078 | 10.702 | 5.0514 | 103.717
5090 | 20895.8223 | 10.7063 | 5.0538 | 103.737
5091 | 20896.5527 | 10.7104 | 5.0572 | 103.757
5092 | 20893.7988 | 10.7147 | 5.0601 | 103.777
5093 | 20897.3203 | 10.7189 | 5.063 | 103.797
5094 | 20898.3594 | 10.7231 | 5.066 | 103.817
5095 | 20897.084 | 10.7274 | 5.0689 | 103.837
5096 | 20900.3457 | 10.7316 | 5.0718 | 103.857
5097 | 20898.2754 | 10.7358 | 5.0748 | 103.877
5098 | 20896.9688 | 10.7401 | 5.0778 | 103.897
5099 | 20897.4746 | 10.7443 | 5.0806 | 103.917
5100 | 20899.6934 | 10.7486 | 5.0836 | 103.937
5101 | 20898.2246 | 10.7528 | 5.0866 | 103.957
5102 | 20901.0898 | 10.757 | 5.0893 | 103.977
5103 | 20901.6543 | 10.7613 | 5.0924 | 103.997
5104 | 20899.7168 | 10.7655 | 5.0953 | 104.017
5105 | 20902.6387 | 10.7697 | 5.0983 | 104.037
5106 | 20901.416 | 10.7739 | 5.1014 | 104.057
5107 | 20901.0332 | 10.7782 | 5.1043 | 104.077
5108 | 20902.041 | 10.7824 | 5.1073 | 104.097
5109 | 20903.1387 | 10.7867 | 5.1102 | 104.117
5110 | 20903.4121 | 10.7909 | 5.1132 | 104.137
5111 | 20905.1113 | 10.7951 | 5.1161 | 104.157
5112 | 20904.9668 | 10.7993 | 5.1189 | 104.177
5113 | 20903.9375 | 10.8036 | 5.122 | 104.197
5114 | 20906.457 | 10.8077 | 5.1252 | 104.217
5115 | 20905.8945 | 10.8119 | 5.128 | 104.237
5116 | 20904.9375 | 10.8163 | 5.1309 | 104.257
5117 | 20908.0098 | 10.8205 | 5.1339 | 104.277
5118 | 20909.3379 | 10.8247 | 5.1371 | 104.297
5119 | 20905.3965 | 10.829 | 5.14 | 104.317
5120 | 20908.2051 | 10.8332 | 5.1427 | 104.337
5121 | 20907.8203 | 10.8374 | 5.1459 | 104.357
5122 | 20905.5195 | 10.8416 | 5.1488 | 104.377
5123 | 20908.5469 | 10.8459 | 5.1516 | 104.397
5124 | 20909.8574 | 10.8501 | 5.1547 | 104.417
5125 | 20907.1152 | 10.8544 | 5.1577 | 104.437
5126 | 20909.3223 | 10.8586 | 5.1604 | 104.457
5127 | 20910.9883 | 10.8628 | 5.1635 | 104.477
5128 | 20908.9043 | 10.8671 | 5.1665 | 104.497
5129 | 20909.5117 | 10.8713 | 5.1695 | 104.517
5130 | 20911.084 | 10.8755 | 5.1725 | 104.537
5131 | 20909.9316 | 10.8798 | 5.1755 | 104.557
5132 | 20912.9004 | 10.884 | 5.1783 | 104.577
5133 | 20912.3965 | 10.8882 | 5.1812 | 104.597
5134 | 20908.8359 | 10.8925 | 5.1843 | 104.617
5135 | 20912.4004 | 10.8967 | 5.1874 | 104.637
5136 | 20913.4258 | 10.9009 | 5.1902 | 104.657
5137 | 20911.2891 | 10.9051 | 5.193 | 104.677
5138 | 20913.6797 | 10.9094 | 5.1962 | 104.697
5139 | 20915.0469 | 10.9136 | 5.199 | 104.717
5140 | 20914.5781 | 10.9179 | 5.2022 | 104.737
5141 | 20916.4043 | 10.922 | 5.2049 | 104.757
5142 | 20915.873 | 10.9263 | 5.208 | 104.777
5143 | 20912.7871 | 10.9306 | 5.2107 | 104.797
5144 | 20916.0586 | 10.9348 | 5.214 | 104.817
5145 | 20917.5332 | 10.939 | 5.217 | 104.837
5146 | 20917.1602 | 10.9433 | 5.2198 | 104.857
5147 | 20919.041 | 10.9475 | 5.2229 | 104.877
5148 | 20917.8086 | 10.9517 | 5.2259 | 104.897
5149 | 20914.3145 | 10.956 | 5.2288 | 104.917
5150 | 20917.8613 | 10.9602 | 5.2319 | 104.937
5151 | 20917.9258 | 10.9644 | 5.2349 | 104.957
5152 | 20914.6172 | 10.9686 | 5.2379 | 104.977
5153 | 20919.4629 | 10.9729 | 5.2408 | 104.997
5154 | 20921.3008 | 10.9771 | 5.2438 | 105.017
5155 | 20919.1758 | 10.9814 | 5.2467 | 105.037
5156 | 20920.2246 | 10.9856 | 5.2494 | 105.057
5157 | 20918.3281 | 10.9899 | 5.2525 | 105.077
5158 | 20918.3418 | 10.9941 | 5.2556 | 105.097
5159 | 20920.5977 | 10.9983 | 5.2585 | 105.117
5160 | 20917.3945 | 11.0026 | 5.2615 | 105.137
5161 | 20919.7832 | 11.0068 | 5.2645 | 105.157
5162 | 20923.2773 | 11.011 | 5.2675 | 105.177
5163 | 20923.3164 | 11.0153 | 5.2705 | 105.197
5164 | 20920.6738 | 11.0195 | 5.2736 | 105.217
5165 | 20922.8066 | 11.0237 | 5.2766 | 105.237
5166 | 20922.6055 | 11.0279 | 5.2794 | 105.257
5167 | 20922.0508 | 11.0322 | 5.2823 | 105.277
5168 | 20923.375 | 11.0364 | 5.2853 | 105.297
5169 | 20922.4922 | 11.0406 | 5.2883 | 105.317
5170 | 20921.8086 | 11.0449 | 5.2914 | 105.337
5171 | 20926.4355 | 11.0491 | 5.2942 | 105.357
5172 | 20925.9062 | 11.0533 | 5.2974 | 105.377
5173 | 20923.8789 | 11.0576 | 5.3004 | 105.397
5174 | 20928.0156 | 11.0618 | 5.3034 | 105.417
5175 | 20925.8691 | 11.066 | 5.3062 | 105.437
5176 | 20924.8066 | 11.0703 | 5.3093 | 105.457
5177 | 20927.3125 | 11.0746 | 5.3124 | 105.477
5178 | 20927.5195 | 11.0787 | 5.3153 | 105.497
5179 | 20925.3223 | 11.083 | 5.3181 | 105.517
5180 | 20928.5371 | 11.0873 | 5.3213 | 105.537
5181 | 20928.5508 | 11.0914 | 5.3242 | 105.557
5182 | 20927.1641 | 11.0957 | 5.3274 | 105.577
5183 | 20929.1719 | 11.1 | 5.3301 | 105.597
5184 | 20927.3867 | 11.1041 | 5.3331 | 105.617
5185 | 20927.2461 | 11.1084 | 5.3361 | 105.637
5186 | 20929.4238 | 11.1127 | 5.3391 | 105.657
5187 | 20929.2852 | 11.1169 | 5.3421 | 105.677
5188 | 20928.5293 | 11.1211 | 5.3452 | 105.697
5189 | 20930.2988 | 11.1253 | 5.3479 | 105.717
5190 | 20931.3398 | 11.1296 | 5.3512 | 105.737
5191 | 20930.6465 | 11.1338 | 5.354 | 105.757
5192 | 20931.6328 | 11.138 | 5.3569 | 105.777
5193 | 20931.0254 | 11.1422 | 5.3598 | 105.797
5194 | 20929.6289 | 11.1465 | 5.3631 | 105.817
5195 | 20933.2891 | 11.1507 | 5.3657 | 105.837
5196 | 20932.4141 | 11.1549 | 5.3691 | 105.857
5197 | 20931.4766 | 11.1591 | 5.3721 | 105.877
5198 | 20936.2051 | 11.1633 | 5.375 | 105.897
5199 | 20935.2168 | 11.1676 | 5.3778 | 105.917
5200 | 20935.4355 | 11.1719 | 5.381 | 105.937
5201 | 20937.8672 | 11.1761 | 5.3843 | 105.957
5202 | 20935.8555 | 11.1803 | 5.3873 | 105.977
5203 | 20935.8066 | 11.1846 | 5.3903 | 105.997
5204 | 20938.1738 | 11.1888 | 5.3932 | 106.017
5205 | 20935.7949 | 11.193 | 5.3961 | 106.037
5206 | 20937.4395 | 11.1973 | 5.3991 | 106.057
5207 | 20938.9473 | 11.2015 | 5.4024 | 106.077
5208 | 20940.2344 | 11.2057 | 5.4055 | 106.097
5209 | 20936.5879 | 11.21 | 5.4084 | 106.117
5210 | 20938.6484 | 11.2142 | 5.4113 | 106.137
5211 | 20937.1699 | 11.2184 | 5.4144 | 106.157
5212 | 20934.1055 | 11.2226 | 5.4175 | 106.177
5213 | 20938.877 | 11.2269 | 5.4206 | 106.197
5214 | 20937.0469 | 11.2311 | 5.4235 | 106.217
5215 | 20936.5332 | 11.2353 | 5.4266 | 106.237
5216 | 20939.5586 | 11.2396 | 5.4295 | 106.257
5217 | 20939.0605 | 11.2439 | 5.4326 | 106.277
5218 | 20937.9082 | 11.2481 | 5.4355 | 106.297
5219 | 20939.2871 | 11.2523 | 5.4388 | 106.317
5220 | 20937.4004 | 11.2565 | 5.4417 | 106.337
5221 | 20938.4141 | 11.2607 | 5.4448 | 106.357
5222 | 20941.8848 | 11.265 | 5.4476 | 106.377
5223 | 20940.8496 | 11.2692 | 5.4509 | 106.397
5224 | 20941.1172 | 11.2734 | 5.454 | 106.417
5225 | 20943.2559 | 11.2776 | 5.457 | 106.437
5226 | 20942.3789 | 11.2819 | 5.46 | 106.457
5227 | 20940.0957 | 11.2862 | 5.4629 | 106.477
5228 | 20942.9824 | 11.2904 | 5.4662 | 106.497
5229 | 20941.2383 | 11.2946 | 5.469 | 106.517
5230 | 20941.2305 | 11.2989 | 5.4721 | 106.537
5231 | 20945.0156 | 11.3031 | 5.4753 | 106.557
5232 | 20944.2051 | 11.3073 | 5.4782 | 106.577
5233 | 20944.127 | 11.3115 | 5.4815 | 106.597
5234 | 20945.2559 | 11.3158 | 5.4846 | 106.617
5235 | 20943.2012 | 11.32 | 5.4875 | 106.637
5236 | 20944.4316 | 11.3243 | 5.4908 | 106.657
5237 | 20945.2383 | 11.3285 | 5.4937 | 106.677
5238 | 20944.3594 | 11.3327 | 5.4968 | 106.697
5239 | 20942.7812 | 11.337 | 5.4995 | 106.717
5240 | 20945.2402 | 11.3413 | 5.5028 | 106.737
5241 | 20944.8203 | 11.3454 | 5.5058 | 106.757
5242 | 20943.9648 | 11.3496 | 5.5088 | 106.777
5243 | 20946.4434 | 11.3539 | 5.5118 | 106.797
5244 | 20945.8398 | 11.3582 | 5.5149 | 106.817
5245 | 20944.5098 | 11.3624 | 5.518 | 106.837
5246 | 20946.625 | 11.3666 | 5.5211 | 106.857
5247 | 20945.2656 | 11.3708 | 5.524 | 106.877
5248 | 20945.1445 | 11.375 | 5.5269 | 106.897
5249 | 20947.8984 | 11.3793 | 5.5302 | 106.917
5250 | 20946.4805 | 11.3835 | 5.5333 | 106.937
5251 | 20947.5312 | 11.3877 | 5.5364 | 106.957
5252 | 20950.1738 | 11.392 | 5.5394 | 106.977
5253 | 20950.0762 | 11.3963 | 5.5425 | 106.997
5254 | 20947.6816 | 11.4005 | 5.5456 | 107.017
5255 | 20951.1309 | 11.4047 | 5.5485 | 107.037
5256 | 20948.8242 | 11.4089 | 5.5517 | 107.057
5257 | 20948.8223 | 11.4131 | 5.5549 | 107.077
5258 | 20950.9648 | 11.4174 | 5.5578 | 107.097
5259 | 20949.6191 | 11.4216 | 5.5611 | 107.117
5260 | 20949.6094 | 11.4259 | 5.5637 | 107.137
5261 | 20953.1895 | 11.4301 | 5.5666 | 107.157
5262 | 20953.4004 | 11.4344 | 5.5703 | 107.177
5263 | 20952.8008 | 11.4386 | 5.573 | 107.197
5264 | 20952.1836 | 11.4428 | 5.5763 | 107.217
5265 | 20950.416 | 11.447 | 5.5793 | 107.237
5266 | 20950.1289 | 11.4512 | 5.5822 | 107.257
5267 | 20952.5352 | 11.4555 | 5.5854 | 107.277
5268 | 20953.4141 | 11.4597 | 5.5885 | 107.297
5269 | 20949.0469 | 11.4639 | 5.5915 | 107.317
5270 | 20952.7637 | 11.4682 | 5.5945 | 107.337
5271 | 20952.4668 | 11.4725 | 5.5977 | 107.357
5272 | 20952.0391 | 11.4766 | 5.6006 | 107.377
5273 | 20954.8926 | 11.4809 | 5.6036 | 107.397
5274 | 20953.9121 | 11.4851 | 5.6067 | 107.417
5275 | 20952.4082 | 11.4893 | 5.6099 | 107.437
5276 | 20956.3613 | 11.4936 | 5.6129 | 107.457
5277 | 20953.4785 | 11.4978 | 5.6161 | 107.477
5278 | 20954.1465 | 11.502 | 5.6193 | 107.497
5279 | 20955.123 | 11.5063 | 5.6222 | 107.517
5280 | 20957.1777 | 11.5106 | 5.6251 | 107.537
5281 | 20956.125 | 11.5147 | 5.6282 | 107.557
5282 | 20958.5957 | 11.519 | 5.6314 | 107.577
5283 | 20956.8398 | 11.5232 | 5.6345 | 107.597
5284 | 20955.6699 | 11.5275 | 5.6375 | 107.617
5285 | 20958.6543 | 11.5317 | 5.6408 | 107.637
5286 | 20957.0957 | 11.5359 | 5.6438 | 107.657
5287 | 20955.0039 | 11.5401 | 5.6468 | 107.677
5288 | 20958.8594 | 11.5444 | 5.6499 | 107.697
5289 | 20958.6152 | 11.5487 | 5.6531 | 107.717
5290 | 20956.8984 | 11.5529 | 5.6564 | 107.737
5291 | 20960.2988 | 11.5571 | 5.6593 | 107.757
5292 | 20957.0449 | 11.5614 | 5.6625 | 107.777
5293 | 20956.3926 | 11.5656 | 5.6654 | 107.797
5294 | 20960.4473 | 11.5698 | 5.6684 | 107.817
5295 | 20956.5742 | 11.574 | 5.6718 | 107.837
5296 | 20958.0898 | 11.5783 | 5.6745 | 107.857
5297 | 20960.5918 | 11.5825 | 5.6775 | 107.877
5298 | 20958.8008 | 11.5868 | 5.6808 | 107.897
5299 | 20958.5762 | 11.5909 | 5.6841 | 107.917
5300 | 20962.7617 | 11.5952 | 5.6873 | 107.937
5301 | 20961.4785 | 11.5994 | 5.6904 | 107.957
5302 | 20958.6367 | 11.6036 | 5.6932 | 107.977
5303 | 20963.709 | 11.6079 | 5.6964 | 107.997
5304 | 20961.8223 | 11.6121 | 5.6994 | 108.017
5305 | 20964.9355 | 11.6163 | 5.7026 | 108.037
5306 | 20962.9902 | 11.6206 | 5.7057 | 108.057
5307 | 20963.5156 | 11.6249 | 5.7087 | 108.077
5308 | 20961.541 | 11.629 | 5.7119 | 108.097
5309 | 20962.0527 | 11.6332 | 5.7151 | 108.117
5310 | 20961.9453 | 11.6375 | 5.7181 | 108.137
5311 | 20961.7402 | 11.6417 | 5.7212 | 108.157
5312 | 20965.7812 | 11.646 | 5.7245 | 108.177
5313 | 20962.5176 | 11.6503 | 5.7277 | 108.197
5314 | 20962.4688 | 11.6545 | 5.7306 | 108.217
5315 | 20964.0801 | 11.6587 | 5.7337 | 108.237
5316 | 20964.1406 | 11.6629 | 5.7368 | 108.257
5317 | 20962.8223 | 11.6671 | 5.7399 | 108.277
5318 | 20965.9844 | 11.6714 | 5.7427 | 108.297
5319 | 20963.6797 | 11.6756 | 5.746 | 108.317
5320 | 20962.7305 | 11.6799 | 5.7492 | 108.337
5321 | 20965.3867 | 11.6841 | 5.7523 | 108.357
5322 | 20962.6484 | 11.6883 | 5.7553 | 108.377
5323 | 20963.793 | 11.6926 | 5.7586 | 108.397
5324 | 20965.834 | 11.6968 | 5.7616 | 108.417
5325 | 20965.8301 | 11.701 | 5.7646 | 108.437
5326 | 20965.7832 | 11.7052 | 5.7677 | 108.457
5327 | 20966.3398 | 11.7095 | 5.7712 | 108.477
5328 | 20966.6914 | 11.7137 | 5.7741 | 108.497
5329 | 20965.0449 | 11.7179 | 5.7773 | 108.517
5330 | 20967.0664 | 11.7222 | 5.7804 | 108.537
5331 | 20965.5156 | 11.7264 | 5.7835 | 108.557
5332 | 20963.2285 | 11.7306 | 5.7865 | 108.577
5333 | 20967.0469 | 11.7349 | 5.7897 | 108.597
5334 | 20968.0469 | 11.7391 | 5.7929 | 108.617
5335 | 20967.0254 | 11.7433 | 5.7961 | 108.637
5336 | 20968.3477 | 11.7476 | 5.7991 | 108.657
5337 | 20967.4668 | 11.7519 | 5.8025 | 108.677
5338 | 20968.7344 | 11.7561 | 5.8052 | 108.697
5339 | 20968.0332 | 11.7603 | 5.8084 | 108.717
5340 | 20964.8867 | 11.7646 | 5.8115 | 108.737
5341 | 20966.125 | 11.7688 | 5.8144 | 108.757
5342 | 20969.5938 | 11.773 | 5.8177 | 108.777
5343 | 20968.8359 | 11.7773 | 5.8207 | 108.797
5344 | 20967.2891 | 11.7815 | 5.8241 | 108.817
5345 | 20968.2891 | 11.7857 | 5.8271 | 108.837
5346 | 20967.002 | 11.79 | 5.8304 | 108.857
5347 | 20965.1777 | 11.7941 | 5.8333 | 108.877
5348 | 20967.873 | 11.7984 | 5.8364 | 108.897
5349 | 20967.6777 | 11.8026 | 5.8394 | 108.917
5350 | 20967.541 | 11.8069 | 5.8424 | 108.937
5351 | 20971.1582 | 11.8111 | 5.8457 | 108.957
5352 | 20970.0645 | 11.8153 | 5.8488 | 108.977
5353 | 20967.9961 | 11.8196 | 5.852 | 108.997
5354 | 20969.9648 | 11.8238 | 5.8552 | 109.017
5355 | 20968.7402 | 11.828 | 5.8581 | 109.037
5356 | 20967.8633 | 11.8322 | 5.8612 | 109.057
5357 | 20971.5918 | 11.8365 | 5.8645 | 109.077
5358 | 20971.3984 | 11.8407 | 5.8675 | 109.097
5359 | 20971.3613 | 11.8449 | 5.8706 | 109.117
5360 | 20974.1348 | 11.8492 | 5.8739 | 109.137
5361 | 20973.4414 | 11.8535 | 5.877 | 109.157
5362 | 20970.3203 | 11.8576 | 5.8801 | 109.177
5363 | 20974.332 | 11.862 | 5.8833 | 109.197
5364 | 20972.1367 | 11.8662 | 5.8863 | 109.217
5365 | 20969.6973 | 11.8703 | 5.8894 | 109.237
5366 | 20974.4238 | 11.8746 | 5.8926 | 109.257
5367 | 20971.9531 | 11.8789 | 5.8959 | 109.277
5368 | 20972.3691 | 11.883 | 5.8989 | 109.297
5369 | 20974.2051 | 11.8873 | 5.902 | 109.317
5370 | 20972.1035 | 11.8916 | 5.9051 | 109.337
5371 | 20973.8145 | 11.8958 | 5.9082 | 109.357
5372 | 20973.8984 | 11.9 | 5.9114 | 109.377
5373 | 20973.3125 | 11.9043 | 5.9146 | 109.397
5374 | 20972.543 | 11.9084 | 5.9176 | 109.417
5375 | 20975.5879 | 11.9127 | 5.9207 | 109.437
5376 | 20974.1328 | 11.9169 | 5.9241 | 109.457
5377 | 20973.8984 | 11.9211 | 5.9271 | 109.477
5378 | 20975.334 | 11.9253 | 5.9304 | 109.497
5379 | 20975.0801 | 11.9296 | 5.9335 | 109.517
5380 | 20974.8242 | 11.9339 | 5.9364 | 109.537
5381 | 20975.9551 | 11.9381 | 5.9396 | 109.557
5382 | 20973.2539 | 11.9423 | 5.9429 | 109.577
5383 | 20974.0586 | 11.9465 | 5.946 | 109.597
5384 | 20977.0781 | 11.9508 | 5.9493 | 109.617
5385 | 20975.6777 | 11.955 | 5.952 | 109.637
5386 | 20977.2188 | 11.9592 | 5.9552 | 109.657
5387 | 20979.2109 | 11.9635 | 5.9585 | 109.677
5388 | 20977.7812 | 11.9678 | 5.9618 | 109.697
5389 | 20976.6465 | 11.972 | 5.9648 | 109.717
5390 | 20979.8535 | 11.9763 | 5.9681 | 109.737
5391 | 20977.5176 | 11.9804 | 5.9712 | 109.757
5392 | 20975.4238 | 11.9846 | 5.9746 | 109.777
5393 | 20978.75 | 11.9889 | 5.9774 | 109.797
5394 | 20977.0254 | 11.9932 | 5.9807 | 109.817
5395 | 20977.0059 | 11.9973 | 5.9838 | 109.837
5396 | 20978.1387 | 12.0016 | 5.9872 | 109.857
5397 | 20978.9629 | 12.0059 | 5.9903 | 109.877
5398 | 20977.834 | 12.0101 | 5.9934 | 109.897
5399 | 20977.3027 | 12.0143 | 5.9963 | 109.917
5400 | 20976.4746 | 12.0185 | 5.9998 | 109.937
5401 | 20976.9727 | 12.0227 | 6.0028 | 109.957
5402 | 20978.7324 | 12.027 | 6.0059 | 109.977
5403 | 20977.7988 | 12.0313 | 6.0091 | 109.997
5404 | 20977.7793 | 12.0354 | 6.0127 | 110.017
5405 | 20979.5332 | 12.0397 | 6.0153 | 110.037
5406 | 20979.5156 | 12.044 | 6.0188 | 110.057
5407 | 20977.3867 | 12.0481 | 6.0219 | 110.077
5408 | 20980.6738 | 12.0524 | 6.025 | 110.097
5409 | 20979.3594 | 12.0566 | 6.0282 | 110.117
5410 | 20979.3438 | 12.0608 | 6.0315 | 110.137
5411 | 20982.127 | 12.0651 | 6.0347 | 110.157
5412 | 20979.9141 | 12.0693 | 6.0378 | 110.177
5413 | 20980.3027 | 12.0735 | 6.0409 | 110.197
5414 | 20981.4141 | 12.0778 | 6.0439 | 110.217
5415 | 20979.123 | 12.082 | 6.0472 | 110.237
5416 | 20980.1992 | 12.0863 | 6.0506 | 110.257
5417 | 20983.4883 | 12.0905 | 6.0538 | 110.277
5418 | 20981.5703 | 12.0947 | 6.0569 | 110.297
5419 | 20979.9199 | 12.0989 | 6.06 | 110.317
5420 | 20984.7383 | 12.1033 | 6.0633 | 110.337
5421 | 20981.5234 | 12.1075 | 6.0664 | 110.357
5422 | 20981.877 | 12.1116 | 6.0694 | 110.377
5423 | 20981.5234 | 12.1159 | 6.0726 | 110.397
5424 | 20981.6523 | 12.1202 | 6.0758 | 110.417
5425 | 20981.3906 | 12.1244 | 6.079 | 110.437
5426 | 20983.3906 | 12.1286 | 6.0822 | 110.457
5427 | 20980.3477 | 12.1329 | 6.085 | 110.477
5428 | 20980.1895 | 12.137 | 6.0885 | 110.497
5429 | 20981.5527 | 12.1413 | 6.0917 | 110.517
5430 | 20979.873 | 12.1456 | 6.0946 | 110.537
5431 | 20981.8594 | 12.1497 | 6.0977 | 110.557
5432 | 20982.584 | 12.154 | 6.101 | 110.577
5433 | 20980.7676 | 12.1583 | 6.1041 | 110.597
5434 | 20982.6406 | 12.1625 | 6.1073 | 110.617
5435 | 20983.3145 | 12.1667 | 6.1105 | 110.637
5436 | 20982.8301 | 12.1709 | 6.1137 | 110.657
5437 | 20982.7324 | 12.1751 | 6.1168 | 110.677
5438 | 20983.8848 | 12.1794 | 6.1201 | 110.697
5439 | 20984.1465 | 12.1836 | 6.1234 | 110.717
5440 | 20982.1523 | 12.1878 | 6.1263 | 110.737
5441 | 20985.1543 | 12.1921 | 6.1297 | 110.757
5442 | 20983.0605 | 12.1964 | 6.1327 | 110.777
5443 | 20984.1152 | 12.2006 | 6.136 | 110.797
5444 | 20986.4082 | 12.2048 | 6.1394 | 110.817
5445 | 20982.3867 | 12.209 | 6.1423 | 110.837
5446 | 20982.9609 | 12.2132 | 6.1457 | 110.857
5447 | 20987.4863 | 12.2176 | 6.1489 | 110.877
5448 | 20984.5996 | 12.2217 | 6.1519 | 110.897
5449 | 20983.8555 | 12.2259 | 6.155 | 110.917
5450 | 20983.666 | 12.2303 | 6.1583 | 110.937
5451 | 20985.6309 | 12.2345 | 6.1614 | 110.957
5452 | 20983.3984 | 12.2387 | 6.1648 | 110.977
5453 | 20984.7617 | 12.2429 | 6.1677 | 110.997
5454 | 20983.9805 | 12.2472 | 6.171 | 111.017
5455 | 20984.3574 | 12.2513 | 6.1743 | 111.037
5456 | 20984.3848 | 12.2557 | 6.1776 | 111.057
5457 | 20983.7051 | 12.2599 | 6.1806 | 111.077
5458 | 20983.123 | 12.264 | 6.1838 | 111.097
5459 | 20985.9746 | 12.2683 | 6.1869 | 111.117
5460 | 20984.7305 | 12.2726 | 6.19 | 111.137
5461 | 20987.375 | 12.2768 | 6.1935 | 111.157
5462 | 20987.6094 | 12.281 | 6.1967 | 111.177
5463 | 20987.4961 | 12.2853 | 6.1997 | 111.197
5464 | 20986.3789 | 12.2895 | 6.2031 | 111.217
5465 | 20988.3027 | 12.2937 | 6.2062 | 111.237
5466 | 20985.7266 | 12.2979 | 6.2095 | 111.257
5467 | 20986.2949 | 12.3021 | 6.2123 | 111.277
5468 | 20988.9883 | 12.3064 | 6.2155 | 111.297
5469 | 20987.1016 | 12.3107 | 6.2191 | 111.317
5470 | 20987.7832 | 12.3149 | 6.2221 | 111.337
5471 | 20990.2715 | 12.3191 | 6.2254 | 111.357
5472 | 20987.168 | 12.3233 | 6.2284 | 111.377
5473 | 20987.9648 | 12.3276 | 6.2318 | 111.397
5474 | 20988.2031 | 12.3319 | 6.235 | 111.417
5475 | 20986.0938 | 12.336 | 6.2383 | 111.437
5476 | 20986.0586 | 12.3402 | 6.2416 | 111.457
5477 | 20989.8027 | 12.3446 | 6.2447 | 111.477
5478 | 20988.3066 | 12.3488 | 6.2482 | 111.497
5479 | 20989.4336 | 12.3529 | 6.2513 | 111.517
5480 | 20989.2734 | 12.3572 | 6.2545 | 111.537
5481 | 20987.4961 | 12.3615 | 6.2576 | 111.557
5482 | 20985.6113 | 12.3656 | 6.2607 | 111.577
5483 | 20987.7715 | 12.3699 | 6.2639 | 111.597
5484 | 20987.1953 | 12.3742 | 6.2671 | 111.617
5485 | 20988.918 | 12.3783 | 6.2704 | 111.637
5486 | 20989.168 | 12.3826 | 6.2737 | 111.657
5487 | 20989.1934 | 12.3869 | 6.2767 | 111.677
5488 | 20989.6602 | 12.391 | 6.2802 | 111.697
5489 | 20990.625 | 12.3953 | 6.2835 | 111.717
5490 | 20988.9766 | 12.3995 | 6.2868 | 111.737
5491 | 20989.4844 | 12.4037 | 6.29 | 111.757
5492 | 20991.0273 | 12.408 | 6.293 | 111.777
5493 | 20990.248 | 12.4122 | 6.2961 | 111.797
5494 | 20992.1348 | 12.4164 | 6.3 | 111.817
5495 | 20991.1445 | 12.4207 | 6.3027 | 111.837
5496 | 20991.209 | 12.425 | 6.3063 | 111.857
5497 | 20989.916 | 12.4291 | 6.3093 | 111.877
5498 | 20991.9824 | 12.4334 | 6.3126 | 111.897
5499 | 20990.7578 | 12.4376 | 6.3161 | 111.917
5500 | 20990.6445 | 12.4419 | 6.3192 | 111.937
5501 | 20992.459 | 12.4461 | 6.3225 | 111.957
5502 | 20991.0684 | 12.4503 | 6.3258 | 111.977
5503 | 20991.3086 | 12.4545 | 6.329 | 111.997
5504 | 20991.8848 | 12.4588 | 6.3322 | 112.017
5505 | 20990.1406 | 12.463 | 6.3355 | 112.037
5506 | 20991.0312 | 12.4672 | 6.3389 | 112.057
5507 | 20991.6367 | 12.4715 | 6.342 | 112.077
5508 | 20989.4941 | 12.4758 | 6.3454 | 112.097
5509 | 20989.5684 | 12.4799 | 6.3485 | 112.117
5510 | 20990.2637 | 12.4843 | 6.3516 | 112.137
5511 | 20989.1465 | 12.4884 | 6.355 | 112.157
5512 | 20990.6094 | 12.4926 | 6.3581 | 112.177
5513 | 20991.2363 | 12.4969 | 6.3614 | 112.197
5514 | 20991.498 | 12.5011 | 6.3646 | 112.217
5515 | 20992.291 | 12.5053 | 6.3679 | 112.237
5516 | 20992.1562 | 12.5096 | 6.3712 | 112.257
5517 | 20990.5801 | 12.5139 | 6.3743 | 112.277
5518 | 20990.5879 | 12.518 | 6.3776 | 112.297
5519 | 20991.5039 | 12.5223 | 6.3809 | 112.317
5520 | 20990.3945 | 12.5265 | 6.3839 | 112.337
5521 | 20993.3086 | 12.5307 | 6.3874 | 112.357
5522 | 20992.9785 | 12.535 | 6.3909 | 112.377
5523 | 20993.9121 | 12.5393 | 6.3939 | 112.397
5524 | 20993.7266 | 12.5434 | 6.3973 | 112.417
5525 | 20992.4746 | 12.5477 | 6.4003 | 112.437
5526 | 20991.8008 | 12.552 | 6.4037 | 112.457
5527 | 20991.1953 | 12.5562 | 6.4068 | 112.477
5528 | 20993.0469 | 12.5604 | 6.41 | 112.497
5529 | 20992.8223 | 12.5646 | 6.4132 | 112.517
5530 | 20993.0312 | 12.5688 | 6.4167 | 112.537
5531 | 20994.5957 | 12.5731 | 6.4199 | 112.557
5532 | 20993.3086 | 12.5773 | 6.4231 | 112.577
5533 | 20993.8594 | 12.5816 | 6.4265 | 112.597
5534 | 20993.7461 | 12.5859 | 6.4295 | 112.617
5535 | 20991.293 | 12.59 | 6.4328 | 112.637
5536 | 20991.4648 | 12.5943 | 6.4363 | 112.657
5537 | 20994.9707 | 12.5985 | 6.4392 | 112.677
5538 | 20994.0137 | 12.6027 | 6.4423 | 112.697
5539 | 20994.7168 | 12.6069 | 6.446 | 112.717
5540 | 20995.4395 | 12.6113 | 6.4492 | 112.737
5541 | 20995.0195 | 12.6155 | 6.4522 | 112.757
5542 | 20994.3418 | 12.6196 | 6.4557 | 112.777
5543 | 20993.4297 | 12.6239 | 6.4591 | 112.797
5544 | 20993.0664 | 12.6282 | 6.4621 | 112.817
5545 | 20994.4902 | 12.6323 | 6.4657 | 112.837
5546 | 20996.1328 | 12.6366 | 6.469 | 112.857
5547 | 20994.041 | 12.6408 | 6.4723 | 112.877
5548 | 20996.5781 | 12.645 | 6.4753 | 112.897
5549 | 20995.1445 | 12.6493 | 6.4787 | 112.917
5550 | 20993.5352 | 12.6535 | 6.4819 | 112.937
5551 | 20995.4727 | 12.6577 | 6.4854 | 112.957
5552 | 20995.2695 | 12.662 | 6.4886 | 112.977
5553 | 20995.1855 | 12.6663 | 6.4919 | 112.997
5554 | 20995.2227 | 12.6704 | 6.4951 | 113.017
5555 | 20996.1367 | 12.6747 | 6.4987 | 113.037
5556 | 20995.5273 | 12.6789 | 6.5018 | 113.057
5557 | 20995.293 | 12.6831 | 6.5051 | 113.077
5558 | 20996.457 | 12.6874 | 6.5086 | 113.097
5559 | 20995.9277 | 12.6916 | 6.5118 | 113.117
5560 | 20995.6465 | 12.6959 | 6.5153 | 113.137
5561 | 20996.6055 | 12.7002 | 6.5183 | 113.157
5562 | 20994.3145 | 12.7043 | 6.5217 | 113.177
5563 | 20995.6211 | 12.7085 | 6.5252 | 113.197
5564 | 20995.8984 | 12.7128 | 6.5281 | 113.217
5565 | 20995.459 | 12.717 | 6.5319 | 113.237
5566 | 20997.4297 | 12.7212 | 6.5351 | 113.257
5567 | 20996.7891 | 12.7255 | 6.5382 | 113.277
5568 | 20995.9727 | 12.7298 | 6.5418 | 113.297
5569 | 20997.6816 | 12.734 | 6.545 | 113.317
5570 | 20995.3242 | 12.7383 | 6.5482 | 113.337
5571 | 20996.748 | 12.7425 | 6.5516 | 113.357
5572 | 20994.2852 | 12.7466 | 6.555 | 113.377
5573 | 20997.4609 | 12.7509 | 6.5581 | 113.397
5574 | 20998.1172 | 12.7551 | 6.5617 | 113.417
5575 | 20997.3535 | 12.7593 | 6.565 | 113.437
5576 | 20997.3223 | 12.7636 | 6.5683 | 113.457
5577 | 20998.0977 | 12.7679 | 6.5715 | 113.477
5578 | 20997.2051 | 12.7721 | 6.5748 | 113.497
5579 | 20997.416 | 12.7763 | 6.5782 | 113.517
5580 | 20995.6152 | 12.7805 | 6.5816 | 113.537
5581 | 20996.2559 | 12.7847 | 6.5849 | 113.557
5582 | 20996.6699 | 12.789 | 6.5883 | 113.577
5583 | 20996.334 | 12.7932 | 6.5915 | 113.597
5584 | 20997.0312 | 12.7975 | 6.5948 | 113.617
5585 | 20995.748 | 12.8017 | 6.598 | 113.637
5586 | 20995.5996 | 12.806 | 6.6017 | 113.657
5587 | 20996.2441 | 12.8102 | 6.605 | 113.677
5588 | 20997.2051 | 12.8144 | 6.608 | 113.697
5589 | 20996.498 | 12.8186 | 6.6117 | 113.717
5590 | 20997.9746 | 12.8228 | 6.6148 | 113.737
5591 | 20999.0098 | 12.8271 | 6.6182 | 113.757
5592 | 20997.2402 | 12.8313 | 6.6217 | 113.777
5593 | 20997.0879 | 12.8356 | 6.6249 | 113.797
5594 | 20995.8164 | 12.8398 | 6.6282 | 113.817
5595 | 20996.0293 | 12.844 | 6.6317 | 113.837
5596 | 20999.3281 | 12.8482 | 6.6347 | 113.857
5597 | 20999.3379 | 12.8525 | 6.6381 | 113.877
5598 | 20997.7266 | 12.8567 | 6.6416 | 113.897
5599 | 20999.1406 | 12.8609 | 6.6449 | 113.917
5600 | 20998.0898 | 12.8652 | 6.6484 | 113.937
5601 | 20998.7031 | 12.8695 | 6.6515 | 113.957
5602 | 20996.4062 | 12.8736 | 6.6549 | 113.977
5603 | 20995.6777 | 12.8779 | 6.6581 | 113.997
5604 | 20997.3965 | 12.8822 | 6.6614 | 114.017
5605 | 20997.7715 | 12.8864 | 6.6648 | 114.037
5606 | 20999.3516 | 12.8907 | 6.6684 | 114.057
5607 | 21000.0449 | 12.8949 | 6.6716 | 114.077
5608 | 20998.3574 | 12.899 | 6.675 | 114.097
5609 | 20998.4453 | 12.9033 | 6.6783 | 114.117
5610 | 20996.002 | 12.9075 | 6.6818 | 114.137
5611 | 20997.252 | 12.9118 | 6.6849 | 114.157
5612 | 20996.5996 | 12.916 | 6.6881 | 114.177
5613 | 20997.502 | 12.9203 | 6.6918 | 114.197
5614 | 20997.5293 | 12.9245 | 6.6951 | 114.217
5615 | 20996.1699 | 12.9287 | 6.6985 | 114.237
5616 | 20996.5645 | 12.9329 | 6.7017 | 114.257
5617 | 20997.6719 | 12.9371 | 6.7051 | 114.277
5618 | 20996.8652 | 12.9414 | 6.7084 | 114.297
5619 | 20995.4883 | 12.9456 | 6.7117 | 114.317
5620 | 20995.9258 | 12.9498 | 6.715 | 114.337
5621 | 20997.5273 | 12.9541 | 6.7185 | 114.357
5622 | 20997.625 | 12.9583 | 6.7219 | 114.377
5623 | 20999.4238 | 12.9626 | 6.7252 | 114.397
5624 | 20998.0469 | 12.9668 | 6.7285 | 114.417
5625 | 20997.7266 | 12.971 | 6.7319 | 114.437
5626 | 20999.8066 | 12.9752 | 6.7352 | 114.457
5627 | 20997.5 | 12.9795 | 6.7386 | 114.477
5628 | 21000.0156 | 12.9838 | 6.7418 | 114.497
5629 | 20999.123 | 12.9879 | 6.7455 | 114.517
5630 | 20997.6484 | 12.9922 | 6.7486 | 114.537
5631 | 20999.4629 | 12.9965 | 6.7523 | 114.557
5632 | 20999.3457 | 13.0006 | 6.7554 | 114.577
5633 | 20999.291 | 13.0049 | 6.7589 | 114.597
5634 | 20999.6777 | 13.0092 | 6.7626 | 114.617
5635 | 20998.9805 | 13.0133 | 6.7658 | 114.637
5636 | 20999.2441 | 13.0177 | 6.7692 | 114.657
5637 | 20998.7598 | 13.0219 | 6.7726 | 114.677
5638 | 20999.9883 | 13.0261 | 6.7759 | 114.697
5639 | 20997.7715 | 13.0303 | 6.7791 | 114.717
5640 | 20999.623 | 13.0346 | 6.7827 | 114.737
5641 | 21000.7402 | 13.0388 | 6.786 | 114.757
5642 | 20998.4297 | 13.043 | 6.7894 | 114.777
5643 | 20998.4395 | 13.0473 | 6.7927 | 114.797
5644 | 20996.4531 | 13.0515 | 6.7961 | 114.817
5645 | 20996.3945 | 13.0558 | 6.7992 | 114.837
5646 | 20997.4082 | 13.0599 | 6.8028 | 114.857
5647 | 20996.334 | 13.0641 | 6.8062 | 114.877
5648 | 20997.4551 | 13.0684 | 6.8095 | 114.897
5649 | 20998.7949 | 13.0726 | 6.8127 | 114.917
5650 | 21000.5684 | 13.0769 | 6.8165 | 114.937
5651 | 20999.3066 | 13.0811 | 6.8198 | 114.957
5652 | 20997.4277 | 13.0853 | 6.823 | 114.977
5653 | 20999.9043 | 13.0895 | 6.8265 | 114.997
5654 | 20997.3223 | 13.0938 | 6.8298 | 115.017
5655 | 20996.7988 | 13.098 | 6.8335 | 115.037
5656 | 20999.377 | 13.1021 | 6.8367 | 115.057
5657 | 20998.7852 | 13.1065 | 6.8401 | 115.077
5658 | 21000.3555 | 13.1107 | 6.8434 | 115.097
5659 | 21000.5234 | 13.1149 | 6.8468 | 115.117
5660 | 20998.1523 | 13.1192 | 6.8502 | 115.137
5661 | 20999.3027 | 13.1234 | 6.8537 | 115.157
5662 | 20997.8223 | 13.1275 | 6.8572 | 115.177
5663 | 20998.0273 | 13.1319 | 6.8602 | 115.197
5664 | 20999.0879 | 13.1361 | 6.864 | 115.217
5665 | 21000 | 13.1403 | 6.8676 | 115.237
5666 | 20998.916 | 13.1446 | 6.8708 | 115.257
5667 | 20999.3965 | 13.1488 | 6.8742 | 115.277
5668 | 21001.2695 | 13.1531 | 6.8777 | 115.297
5669 | 20998.9297 | 13.1573 | 6.8811 | 115.317
5670 | 20998.5781 | 13.1615 | 6.8846 | 115.337
5671 | 20998.6855 | 13.1657 | 6.8878 | 115.357
5672 | 20997.7109 | 13.17 | 6.8915 | 115.377
5673 | 21000.25 | 13.1742 | 6.895 | 115.397
5674 | 21000.2441 | 13.1784 | 6.898 | 115.417
5675 | 20998.75 | 13.1827 | 6.9017 | 115.437
5676 | 21000.2188 | 13.1869 | 6.9052 | 115.457
5677 | 21001.2344 | 13.1911 | 6.9084 | 115.477
5678 | 21000.0156 | 13.1954 | 6.9121 | 115.497
5679 | 20999.8242 | 13.1996 | 6.9155 | 115.517
5680 | 20999.5488 | 13.2038 | 6.919 | 115.537
5681 | 21000.7617 | 13.2081 | 6.9225 | 115.557
5682 | 21000.5254 | 13.2123 | 6.9258 | 115.577
5683 | 21001.3516 | 13.2165 | 6.9293 | 115.597
5684 | 20999.5898 | 13.2208 | 6.9329 | 115.617
5685 | 20999.9688 | 13.225 | 6.9362 | 115.637
5686 | 21000.5898 | 13.2292 | 6.9396 | 115.657
5687 | 20999.8262 | 13.2336 | 6.943 | 115.677
5688 | 20999.4531 | 13.2378 | 6.9465 | 115.697
5689 | 20998.0566 | 13.2419 | 6.9498 | 115.717
5690 | 20996.623 | 13.2462 | 6.9532 | 115.737
5691 | 20998.9844 | 13.2504 | 6.957 | 115.757
5692 | 20998.6738 | 13.2546 | 6.9602 | 115.777
5693 | 20997.4355 | 13.2589 | 6.9637 | 115.797
5694 | 20997.7363 | 13.2632 | 6.9672 | 115.817
5695 | 20998.4004 | 13.2673 | 6.9707 | 115.837
5696 | 20997.3594 | 13.2716 | 6.9741 | 115.857
5697 | 20995.8691 | 13.2759 | 6.9774 | 115.877
5698 | 20996.6152 | 13.2801 | 6.9809 | 115.897
5699 | 20996.5625 | 13.2843 | 6.9843 | 115.917
5700 | 20996.752 | 13.2885 | 6.9875 | 115.937
5701 | 20997.9043 | 13.2927 | 6.9911 | 115.957
5702 | 20997.6895 | 13.297 | 6.9948 | 115.977
5703 | 20998.7363 | 13.3013 | 6.9982 | 115.997
5704 | 20999.5156 | 13.3055 | 7.0015 | 116.017
5705 | 20997.3574 | 13.3097 | 7.0048 | 116.037
5706 | 20997.5234 | 13.3139 | 7.0085 | 116.057
5707 | 20998.8262 | 13.3181 | 7.0117 | 116.077
5708 | 20999.2539 | 13.3224 | 7.0153 | 116.097
5709 | 20998.375 | 13.3266 | 7.0189 | 116.117
5710 | 21000.2852 | 13.3308 | 7.0223 | 116.137
5711 | 20997.7734 | 13.3351 | 7.0257 | 116.157
5712 | 20997.9922 | 13.3394 | 7.0292 | 116.177
5713 | 20997.248 | 13.3436 | 7.0327 | 116.197
5714 | 20997.9453 | 13.3479 | 7.0359 | 116.217
5715 | 20998.502 | 13.352 | 7.0397 | 116.237
5716 | 20997.9141 | 13.3562 | 7.0427 | 116.257
5717 | 20998.5527 | 13.3605 | 7.0464 | 116.277
5718 | 20999.0996 | 13.3647 | 7.0498 | 116.297
5719 | 20999.5625 | 13.3689 | 7.0533 | 116.317
5720 | 20997.5293 | 13.3732 | 7.0567 | 116.337
5721 | 20997.832 | 13.3774 | 7.0603 | 116.357
5722 | 20998.459 | 13.3816 | 7.0638 | 116.377
5723 | 20995.4121 | 13.3859 | 7.0671 | 116.397
5724 | 20997.125 | 13.3902 | 7.0709 | 116.417
5725 | 20998.5156 | 13.3943 | 7.074 | 116.437
5726 | 20997.959 | 13.3986 | 7.0775 | 116.457
5727 | 20997.1699 | 13.4028 | 7.0809 | 116.477
5728 | 20999.582 | 13.407 | 7.0843 | 116.497
5729 | 20999.4629 | 13.4113 | 7.0877 | 116.517
5730 | 20996.9922 | 13.4155 | 7.0911 | 116.537
5731 | 20998.8984 | 13.4197 | 7.0948 | 116.557
5732 | 20999.6523 | 13.424 | 7.0982 | 116.577
5733 | 20999.1289 | 13.4282 | 7.1018 | 116.597
5734 | 20999.0312 | 13.4325 | 7.1055 | 116.617
5735 | 20998.291 | 13.4367 | 7.1089 | 116.637
5736 | 20997.6074 | 13.4409 | 7.1123 | 116.657
5737 | 20999.4844 | 13.4451 | 7.1159 | 116.677
5738 | 20995.9629 | 13.4494 | 7.1192 | 116.697
5739 | 20996.2832 | 13.4536 | 7.1227 | 116.717
5740 | 20998.9648 | 13.4579 | 7.1265 | 116.737
5741 | 20998.1621 | 13.4621 | 7.1299 | 116.757
5742 | 21000.1113 | 13.4663 | 7.1335 | 116.777
5743 | 20999.0371 | 13.4705 | 7.1369 | 116.797
5744 | 20998.9141 | 13.4748 | 7.1404 | 116.817
5745 | 20998.1484 | 13.479 | 7.1441 | 116.837
5746 | 20997.6699 | 13.4832 | 7.1474 | 116.857
5747 | 20997.9141 | 13.4875 | 7.1509 | 116.877
5748 | 20997.4609 | 13.4918 | 7.1546 | 116.897
5749 | 20998.2949 | 13.4959 | 7.158 | 116.917
5750 | 20997.3359 | 13.5002 | 7.1613 | 116.937
5751 | 20997.9668 | 13.5045 | 7.1651 | 116.957
5752 | 20996.4883 | 13.5086 | 7.1685 | 116.977
5753 | 20993.3164 | 13.5128 | 7.1718 | 116.997
5754 | 20998.1914 | 13.5171 | 7.1754 | 117.017
5755 | 20998.4082 | 13.5213 | 7.179 | 117.037
5756 | 20995.7754 | 13.5256 | 7.1825 | 117.057
5757 | 20997.3145 | 13.5298 | 7.186 | 117.077
5758 | 20998.3555 | 13.5341 | 7.1893 | 117.097
5759 | 20998.5098 | 13.5383 | 7.1932 | 117.117
5760 | 20996.959 | 13.5425 | 7.1966 | 117.137
5761 | 20997.0508 | 13.5467 | 7.2003 | 117.157
5762 | 20996.5371 | 13.551 | 7.2038 | 117.177
5763 | 20995.1055 | 13.5552 | 7.2078 | 117.197
5764 | 20998.3926 | 13.5595 | 7.2109 | 117.217
5765 | 20996.8066 | 13.5637 | 7.2147 | 117.237
5766 | 20999.4355 | 13.5679 | 7.2181 | 117.257
5767 | 20998.7441 | 13.5721 | 7.2214 | 117.277
5768 | 20995.9805 | 13.5764 | 7.2249 | 117.297
5769 | 20998.1133 | 13.5806 | 7.2286 | 117.317
5770 | 20998.4551 | 13.5848 | 7.2321 | 117.337
5771 | 20996.2676 | 13.5891 | 7.2357 | 117.357
5772 | 20998.7012 | 13.5933 | 7.2396 | 117.377
5773 | 20996.582 | 13.5975 | 7.243 | 117.397
5774 | 20994.5938 | 13.6018 | 7.2463 | 117.417
5775 | 20996.334 | 13.606 | 7.25 | 117.437
5776 | 20995.7441 | 13.6102 | 7.2534 | 117.457
5777 | 20996.7422 | 13.6145 | 7.2572 | 117.477
5778 | 20995.4258 | 13.6188 | 7.2608 | 117.497
5779 | 20995.3105 | 13.6229 | 7.2639 | 117.517
5780 | 20996.8066 | 13.6272 | 7.2675 | 117.537
5781 | 21000.3066 | 13.6315 | 7.2715 | 117.557
5782 | 20996.3867 | 13.6356 | 7.2747 | 117.577
5783 | 20993.8008 | 13.6398 | 7.2781 | 117.597
5784 | 20995.7129 | 13.6441 | 7.2817 | 117.617
5785 | 20995.6367 | 13.6483 | 7.2854 | 117.637
5786 | 20994.3906 | 13.6526 | 7.2888 | 117.657
5787 | 20998.5098 | 13.6568 | 7.2926 | 117.677
5788 | 20996.1035 | 13.661 | 7.296 | 117.697
5789 | 20992.5215 | 13.6653 | 7.2996 | 117.717
5790 | 20995.6543 | 13.6695 | 7.3031 | 117.737
5791 | 20994.2949 | 13.6737 | 7.3067 | 117.757
5792 | 20992.4629 | 13.6779 | 7.3103 | 117.777
5793 | 20996.125 | 13.6822 | 7.314 | 117.797
5794 | 20994.5742 | 13.6865 | 7.3174 | 117.817
5795 | 20994.5293 | 13.6907 | 7.3211 | 117.837
5796 | 20994.1738 | 13.6949 | 7.3246 | 117.857
5797 | 21002.25 | 13.6991 | 7.3285 | 117.877
5798 | 20995.4492 | 13.7034 | 7.332 | 117.897
5799 | 20992.4141 | 13.7076 | 7.3354 | 117.917
5800 | 20995.4668 | 13.7118 | 7.3387 | 117.937
5801 | 20992.5234 | 13.7161 | 7.3425 | 117.957
5802 | 20994.4531 | 13.7203 | 7.3459 | 117.977
5803 | 20994.9336 | 13.7245 | 7.3494 | 117.997
5804 | 21000.498 | 13.7288 | 7.3532 | 118.017
5805 | 20993.9297 | 13.733 | 7.3568 | 118.037
5806 | 20993.668 | 13.7371 | 7.3603 | 118.057
5807 | 20992.5566 | 13.7415 | 7.3638 | 118.077
5808 | 20995.3594 | 13.7457 | 7.3673 | 118.097
5809 | 20994.7129 | 13.7499 | 7.371 | 118.117
5810 | 20992.1191 | 13.7541 | 7.3747 | 118.137
5811 | 20995.4258 | 13.7584 | 7.3781 | 118.157
5812 | 20996.1602 | 13.7626 | 7.382 | 118.177
5813 | 20992.3477 | 13.7669 | 7.3854 | 118.197
5814 | 20995.4395 | 13.7711 | 7.3894 | 118.217
5815 | 20995.4766 | 13.7753 | 7.3925 | 118.237
5816 | 20993.959 | 13.7796 | 7.3962 | 118.257
5817 | 20994.6816 | 13.7839 | 7.3999 | 118.277
5818 | 20993.1836 | 13.788 | 7.4033 | 118.297
5819 | 20993.3301 | 13.7922 | 7.407 | 118.317
5820 | 20995.0117 | 13.7965 | 7.4108 | 118.337
5821 | 20994.8691 | 13.8008 | 7.4143 | 118.357
5822 | 20992.5605 | 13.805 | 7.4179 | 118.377
5823 | 20994.1719 | 13.8092 | 7.4216 | 118.397
5824 | 20993.7285 | 13.8134 | 7.425 | 118.417
5825 | 20990.4043 | 13.8177 | 7.429 | 118.437
5826 | 20994.002 | 13.8219 | 7.4327 | 118.457
5827 | 20993.6367 | 13.8261 | 7.4361 | 118.477
5828 | 20991.7422 | 13.8303 | 7.4398 | 118.497
5829 | 20994.2559 | 13.8346 | 7.4436 | 118.517
5830 | 20993.6855 | 13.8389 | 7.4471 | 118.537
5831 | 20990.375 | 13.8431 | 7.4508 | 118.557
5832 | 20992.3633 | 13.8473 | 7.4545 | 118.577
5833 | 20992.2656 | 13.8515 | 7.4581 | 118.597
5834 | 20989.6016 | 13.8558 | 7.4613 | 118.617
5835 | 20992.6992 | 13.86 | 7.465 | 118.637
5836 | 20991.8438 | 13.8642 | 7.4688 | 118.657
5837 | 20993.3867 | 13.8684 | 7.4725 | 118.677
5838 | 20993.6758 | 13.8727 | 7.4759 | 118.697
5839 | 20994.5488 | 13.8769 | 7.4799 | 118.717
5840 | 20991.0977 | 13.8812 | 7.4833 | 118.737
5841 | 20993.6953 | 13.8854 | 7.4869 | 118.757
5842 | 20991.8574 | 13.8896 | 7.4906 | 118.777
5843 | 20990.5742 | 13.8938 | 7.4941 | 118.797
5844 | 20993.6211 | 13.8981 | 7.4981 | 118.817
5845 | 20994.1328 | 13.9023 | 7.5017 | 118.837
5846 | 20990.9531 | 13.9065 | 7.5053 | 118.857
5847 | 20992.9336 | 13.9108 | 7.5092 | 118.877
5848 | 20993.8457 | 13.9151 | 7.5127 | 118.897
5849 | 20991.7109 | 13.9193 | 7.5164 | 118.917
5850 | 20991.1914 | 13.9235 | 7.52 | 118.937
5851 | 20991.584 | 13.9277 | 7.524 | 118.957
5852 | 20992.25 | 13.932 | 7.5274 | 118.977
5853 | 20993.2363 | 13.9362 | 7.5313 | 118.997
5854 | 20992.2656 | 13.9404 | 7.5346 | 119.017
5855 | 20989.209 | 13.9446 | 7.5384 | 119.037
5856 | 20992.0508 | 13.9489 | 7.5424 | 119.057
5857 | 20991.2383 | 13.9532 | 7.5458 | 119.077
5858 | 20986.7148 | 13.9574 | 7.5495 | 119.097
5859 | 20993.2812 | 13.9616 | 7.5531 | 119.117
5860 | 20989.8457 | 13.9658 | 7.5568 | 119.137
5861 | 20988.123 | 13.9701 | 7.5604 | 119.157
5862 | 20991.3008 | 13.9743 | 7.5642 | 119.177
5863 | 20989.1406 | 13.9785 | 7.5679 | 119.197
5864 | 20988.7852 | 13.9828 | 7.5712 | 119.217
5865 | 20990.4629 | 13.987 | 7.5749 | 119.237
5866 | 20988.8398 | 13.9912 | 7.5789 | 119.257
5867 | 20986.3633 | 13.9955 | 7.5823 | 119.277
5868 | 20989.9043 | 13.9997 | 7.5863 | 119.297
5869 | 20988.9863 | 14.0039 | 7.5898 | 119.317
5870 | 20987.5879 | 14.0082 | 7.5935 | 119.337
5871 | 20988.9316 | 14.0124 | 7.5973 | 119.357
5872 | 20991.3086 | 14.0166 | 7.6011 | 119.377
5873 | 20986.8125 | 14.0208 | 7.6048 | 119.397
5874 | 20989.7402 | 14.0252 | 7.6085 | 119.417
5875 | 20989.9824 | 14.0294 | 7.6121 | 119.437
5876 | 20987.3457 | 14.0336 | 7.6161 | 119.457
5877 | 20989.2793 | 14.0378 | 7.6195 | 119.477
5878 | 20988.9219 | 14.042 | 7.6236 | 119.497
5879 | 20988.5234 | 14.0463 | 7.627 | 119.517
5880 | 20988.3164 | 14.0505 | 7.6305 | 119.537
5881 | 20990.8105 | 14.0547 | 7.6345 | 119.557
5882 | 20985.832 | 14.059 | 7.6382 | 119.577
5883 | 20988.8906 | 14.0632 | 7.6417 | 119.597
5884 | 20986.8672 | 14.0675 | 7.6454 | 119.617
5885 | 20985.5293 | 14.0717 | 7.6494 | 119.637
5886 | 20985.7949 | 14.0759 | 7.6529 | 119.657
5887 | 20987.4375 | 14.0801 | 7.6567 | 119.677
5888 | 20984.8184 | 14.0844 | 7.6602 | 119.697
5889 | 20986.9805 | 14.0886 | 7.6641 | 119.717
5890 | 20985.5469 | 14.0928 | 7.6679 | 119.737
5891 | 20985.1348 | 14.0971 | 7.6713 | 119.757
5892 | 20991.6484 | 14.1013 | 7.6755 | 119.777
5893 | 20984.8457 | 14.1056 | 7.6789 | 119.797
5894 | 20985.5527 | 14.1098 | 7.6827 | 119.817
5895 | 20983.9219 | 14.114 | 7.6864 | 119.837
5896 | 20984.0098 | 14.1182 | 7.69 | 119.857
5897 | 20985.9395 | 14.1225 | 7.6936 | 119.877
5898 | 20986.0059 | 14.1267 | 7.6974 | 119.897
5899 | 20984.9277 | 14.1309 | 7.7013 | 119.917
5900 | 20983.8379 | 14.1352 | 7.705 | 119.937
5901 | 20987.373 | 14.1395 | 7.7086 | 119.957
5902 | 20986.9492 | 14.1437 | 7.7126 | 119.977
5903 | 20982.8652 | 14.1479 | 7.7162 | 119.997
5904 | 20986.793 | 14.1521 | 7.7199 | 120.017
5905 | 20986.3691 | 14.1564 | 7.7236 | 120.037
5906 | 20982.0957 | 14.1606 | 7.7273 | 120.057
5907 | 20987.6641 | 14.1648 | 7.7311 | 120.077
5908 | 20983.541 | 14.1691 | 7.735 | 120.097
5909 | 20981.7637 | 14.1733 | 7.7387 | 120.117
5910 | 20983.5547 | 14.1775 | 7.7423 | 120.137
5911 | 20986.1582 | 14.1818 | 7.7462 | 120.157
5912 | 20981.4121 | 14.186 | 7.7499 | 120.177
5913 | 20986.1191 | 14.1902 | 7.7539 | 120.197
5914 | 20983.9609 | 14.1944 | 7.7577 | 120.217
5915 | 20981.5234 | 14.1986 | 7.7611 | 120.237
5916 | 20984.502 | 14.2028 | 7.7651 | 120.257
5917 | 20981.8066 | 14.2071 | 7.7688 | 120.277
5918 | 20979.8066 | 14.2113 | 7.7725 | 120.297
5919 | 20983.6953 | 14.2156 | 7.7763 | 120.317
5920 | 20984.418 | 14.2198 | 7.7803 | 120.337
5921 | 20984.918 | 14.2241 | 7.7839 | 120.357
5922 | 20985.1289 | 14.2283 | 7.7876 | 120.377
5923 | 20983.6406 | 14.2325 | 7.7914 | 120.397
5924 | 20983.3145 | 14.2368 | 7.7951 | 120.417
5925 | 20984.9766 | 14.241 | 7.7993 | 120.437
5926 | 20983.1445 | 14.2452 | 7.8029 | 120.457
5927 | 20981.7559 | 14.2495 | 7.8065 | 120.477
5928 | 20984.7129 | 14.2537 | 7.8106 | 120.497
5929 | 20985.3242 | 14.2579 | 7.8143 | 120.517
5930 | 20982.9082 | 14.2622 | 7.8184 | 120.537
5931 | 20985.5664 | 14.2665 | 7.8221 | 120.557
5932 | 20984.1309 | 14.2706 | 7.8259 | 120.577
5933 | 20980.2695 | 14.2748 | 7.8298 | 120.597
5934 | 20984.7012 | 14.2791 | 7.8336 | 120.617
5935 | 20982.8301 | 14.2834 | 7.8374 | 120.637
5936 | 20980.8066 | 14.2876 | 7.8411 | 120.657
5937 | 20983.9941 | 14.2918 | 7.8452 | 120.677
5938 | 20984.3613 | 14.2961 | 7.849 | 120.697
5939 | 20980.1641 | 14.3003 | 7.8529 | 120.717
5940 | 20981.6992 | 14.3045 | 7.8564 | 120.737
5941 | 20980.9023 | 14.3088 | 7.8602 | 120.757
5942 | 20980.418 | 14.313 | 7.8641 | 120.777
5943 | 20981.3926 | 14.3172 | 7.8677 | 120.797
5944 | 20978.3223 | 14.3215 | 7.8717 | 120.817
5945 | 20979.0898 | 14.3257 | 7.8756 | 120.837
5946 | 20980.4414 | 14.3299 | 7.8795 | 120.857
5947 | 20981.7188 | 14.3342 | 7.8831 | 120.877
5948 | 20978.2383 | 14.3384 | 7.8868 | 120.897
5949 | 20979.7188 | 14.3426 | 7.8908 | 120.917
5950 | 20980.502 | 14.3468 | 7.8946 | 120.937
5951 | 20978.4043 | 14.3511 | 7.8984 | 120.957
5952 | 20980.9785 | 14.3553 | 7.9024 | 120.977
5953 | 20977.9844 | 14.3596 | 7.9057 | 120.997
5954 | 20977.5801 | 14.3638 | 7.91 | 121.017
5955 | 20978.834 | 14.368 | 7.9138 | 121.037
5956 | 20979.7012 | 14.3723 | 7.9177 | 121.057
5957 | 20978.8809 | 14.3765 | 7.9215 | 121.077
5958 | 20979.6973 | 14.3808 | 7.9255 | 121.097
5959 | 20978.2949 | 14.3849 | 7.9294 | 121.117
5960 | 20978.3457 | 14.3892 | 7.9333 | 121.137
5961 | 20978.3242 | 14.3935 | 7.9371 | 121.157
5962 | 20977.0859 | 14.3977 | 7.9408 | 121.177
5963 | 20975.6992 | 14.4019 | 7.9449 | 121.197
5964 | 20978.6543 | 14.4062 | 7.9485 | 121.217
5965 | 20978.832 | 14.4104 | 7.9524 | 121.237
5966 | 20976.4121 | 14.4146 | 7.9566 | 121.257
5967 | 20977.8398 | 14.4189 | 7.9604 | 121.277
5968 | 20976.4141 | 14.4231 | 7.9639 | 121.297
5969 | 20973.625 | 14.4273 | 7.9676 | 121.317
5970 | 20976.8535 | 14.4315 | 7.972 | 121.337
5971 | 20975.082 | 14.4358 | 7.9755 | 121.357
5972 | 20975.7109 | 14.44 | 7.9794 | 121.377
5973 | 20976.9062 | 14.4442 | 7.9837 | 121.397
5974 | 20976.9688 | 14.4485 | 7.9876 | 121.417
5975 | 20974.418 | 14.4527 | 7.9911 | 121.437
5976 | 20976.0898 | 14.457 | 7.995 | 121.457
5977 | 20974.5117 | 14.4611 | 7.9988 | 121.477
5978 | 20970.959 | 14.4654 | 8.0027 | 121.497
5979 | 20975.2344 | 14.4696 | 8.0065 | 121.517
5980 | 20974.5059 | 14.4739 | 8.0105 | 121.537
5981 | 20973.7168 | 14.4781 | 8.0145 | 121.557
5982 | 20975.5684 | 14.4823 | 8.0186 | 121.577
5983 | 20974.1582 | 14.4866 | 8.0222 | 121.597
5984 | 20972.8164 | 14.4908 | 8.0262 | 121.617
5985 | 20974.209 | 14.495 | 8.0301 | 121.637
5986 | 20971.6016 | 14.4992 | 8.0339 | 121.657
5987 | 20970.9922 | 14.5035 | 8.0377 | 121.677
5988 | 20974.752 | 14.5078 | 8.0416 | 121.697
5989 | 20972.5117 | 14.512 | 8.0456 | 121.717
5990 | 20970.5332 | 14.5162 | 8.0493 | 121.737
5991 | 20974.7363 | 14.5205 | 8.0535 | 121.757
5992 | 20972.0332 | 14.5247 | 8.0575 | 121.777
5993 | 20970.7988 | 14.5289 | 8.0613 | 121.797
5994 | 20972.8906 | 14.5332 | 8.0652 | 121.817
5995 | 20971.4805 | 14.5374 | 8.0691 | 121.837
5996 | 20969.2285 | 14.5416 | 8.0729 | 121.857
5997 | 20973.7129 | 14.5459 | 8.077 | 121.877
5998 | 20971.0801 | 14.5501 | 8.0806 | 121.897
5999 | 20970.9844 | 14.5542 | 8.0846 | 121.917
6000 | 20971.5 | 14.5585 | 8.0886 | 121.937
6001 | 20969.6953 | 14.5628 | 8.0925 | 121.957
6002 | 20969.4824 | 14.567 | 8.0966 | 121.977
6003 | 20971.3926 | 14.5712 | 8.1005 | 121.997
6004 | 20970.7148 | 14.5755 | 8.1042 | 122.017
6005 | 20969.1172 | 14.5797 | 8.1082 | 122.037
6006 | 20972.4766 | 14.5839 | 8.1122 | 122.057
6007 | 20970.4102 | 14.5882 | 8.1161 | 122.077
6008 | 20968.2695 | 14.5923 | 8.1201 | 122.097
6009 | 20970.4414 | 14.5966 | 8.124 | 122.117
6010 | 20970.209 | 14.6009 | 8.1281 | 122.137
6011 | 20967.9922 | 14.6051 | 8.1316 | 122.157
6012 | 20970.4238 | 14.6093 | 8.1361 | 122.177
6013 | 20968.7598 | 14.6135 | 8.1398 | 122.197
6014 | 20968.2207 | 14.6178 | 8.1439 | 122.217
6015 | 20970.0254 | 14.622 | 8.1477 | 122.237
6016 | 20967.0996 | 14.6262 | 8.1516 | 122.257
6017 | 20967.4844 | 14.6304 | 8.1556 | 122.277
6018 | 20967.9629 | 14.6347 | 8.1595 | 122.297
6019 | 20968.6113 | 14.639 | 8.1636 | 122.317
6020 | 20966.2383 | 14.6432 | 8.1677 | 122.337
6021 | 20967.416 | 14.6474 | 8.1714 | 122.357
6022 | 20968.9199 | 14.6516 | 8.1755 | 122.377
6023 | 20965.2754 | 14.6558 | 8.1792 | 122.397
6024 | 20970.4688 | 14.6601 | 8.1834 | 122.417
6025 | 20968.7148 | 14.6643 | 8.1876 | 122.437
6026 | 20965.7988 | 14.6685 | 8.1914 | 122.457
6027 | 20967.9141 | 14.6728 | 8.1957 | 122.477
6028 | 20965.793 | 14.6771 | 8.1994 | 122.497
6029 | 20966.2539 | 14.6813 | 8.2035 | 122.517
6030 | 20967.5352 | 14.6855 | 8.2075 | 122.537
6031 | 20965.25 | 14.6897 | 8.2113 | 122.557
6032 | 20964.0703 | 14.6939 | 8.2154 | 122.577
6033 | 20967.9219 | 14.6982 | 8.2196 | 122.597
6034 | 20965.0137 | 14.7025 | 8.2235 | 122.617
6035 | 20964.1738 | 14.7067 | 8.2274 | 122.637
6036 | 20965.0586 | 14.7109 | 8.2314 | 122.657
6037 | 20963.7852 | 14.7152 | 8.2354 | 122.677
6038 | 20960.7852 | 14.7194 | 8.2394 | 122.697
6039 | 20965.6934 | 14.7236 | 8.2435 | 122.717
6040 | 20963.1387 | 14.7278 | 8.2471 | 122.737
6041 | 20962.8965 | 14.7321 | 8.2513 | 122.757
6042 | 20964.8223 | 14.7363 | 8.2552 | 122.777
6043 | 20961.625 | 14.7405 | 8.2594 | 122.797
6044 | 20961.3984 | 14.7448 | 8.2633 | 122.817
6045 | 20962.2207 | 14.749 | 8.2671 | 122.837
6046 | 20961.2871 | 14.7532 | 8.271 | 122.857
6047 | 20961.9707 | 14.7575 | 8.2754 | 122.877
6048 | 20964.9062 | 14.7617 | 8.2794 | 122.897
6049 | 20961.6426 | 14.7659 | 8.2831 | 122.917
6050 | 20962.002 | 14.7701 | 8.2874 | 122.937
6051 | 20963.627 | 14.7744 | 8.2915 | 122.957
6052 | 20961.6074 | 14.7786 | 8.2953 | 122.977
6053 | 20960.7852 | 14.7827 | 8.2995 | 122.997
6054 | 20962.9453 | 14.7871 | 8.3035 | 123.017
6055 | 20961.8457 | 14.7914 | 8.3078 | 123.037
6056 | 20960.4707 | 14.7955 | 8.3117 | 123.057
6057 | 20961.9785 | 14.7998 | 8.3156 | 123.077
6058 | 20961.1094 | 14.804 | 8.3195 | 123.097
6059 | 20961.3438 | 14.8082 | 8.3236 | 123.117
6060 | 20961.2715 | 14.8125 | 8.3279 | 123.137
6061 | 20959.8555 | 14.8167 | 8.332 | 123.157
6062 | 20959 | 14.8209 | 8.3357 | 123.177
6063 | 20960.293 | 14.8252 | 8.3399 | 123.197
6064 | 20960.375 | 14.8295 | 8.3441 | 123.217
6065 | 20959.2246 | 14.8337 | 8.3479 | 123.237
6066 | 20960.2266 | 14.8379 | 8.3521 | 123.257
6067 | 20959.7734 | 14.8421 | 8.3561 | 123.277
6068 | 20957.3535 | 14.8463 | 8.3602 | 123.297
6069 | 20960.043 | 14.8506 | 8.3644 | 123.317
6070 | 20957.7793 | 14.8548 | 8.3685 | 123.337
6071 | 20956.2422 | 14.8591 | 8.3726 | 123.357
6072 | 20959.1914 | 14.8634 | 8.3764 | 123.377
6073 | 20957.5723 | 14.8676 | 8.3803 | 123.397
6074 | 20956.6641 | 14.8718 | 8.3847 | 123.417
6075 | 20958.7559 | 14.876 | 8.3886 | 123.437
6076 | 20957.3691 | 14.8802 | 8.3926 | 123.457
6077 | 20956.3516 | 14.8844 | 8.3966 | 123.477
6078 | 20958.418 | 14.8887 | 8.401 | 123.497
6079 | 20957.5449 | 14.8929 | 8.4049 | 123.517
6080 | 20954.1211 | 14.8971 | 8.4091 | 123.537
6081 | 20956.3203 | 14.9015 | 8.4133 | 123.557
6082 | 20955.8379 | 14.9057 | 8.4173 | 123.577
6083 | 20953.5977 | 14.9098 | 8.4213 | 123.597
6084 | 20956.1035 | 14.9141 | 8.4255 | 123.617
6085 | 20954.666 | 14.9183 | 8.4294 | 123.637
6086 | 20953.8691 | 14.9225 | 8.4336 | 123.657
6087 | 20954.666 | 14.9268 | 8.4377 | 123.677
6088 | 20954.2188 | 14.9311 | 8.4418 | 123.697
6089 | 20951.8418 | 14.9352 | 8.4459 | 123.717
6090 | 20955.3789 | 14.9395 | 8.4497 | 123.737
6091 | 20952.8086 | 14.9437 | 8.4541 | 123.757
6092 | 20952.5898 | 14.9479 | 8.4581 | 123.777
6093 | 20954.2832 | 14.9522 | 8.4622 | 123.797
6094 | 20953.4766 | 14.9565 | 8.4662 | 123.817
6095 | 20951.7949 | 14.9607 | 8.4705 | 123.837
6096 | 20953.9922 | 14.9649 | 8.4745 | 123.857
6097 | 20952.0293 | 14.9691 | 8.4788 | 123.877
6098 | 20949.3867 | 14.9733 | 8.4827 | 123.897
6099 | 20951.6074 | 14.9776 | 8.4868 | 123.917
6100 | 20952.2246 | 14.9818 | 8.4911 | 123.937
6101 | 20952.7852 | 14.9861 | 8.4952 | 123.957
6102 | 20954.0371 | 14.9903 | 8.4996 | 123.977
6103 | 20950.7285 | 14.9945 | 8.5035 | 123.997
6104 | 20951.3262 | 14.9987 | 8.5076 | 124.017
6105 | 20952.6211 | 15.003 | 8.5119 | 124.037
6106 | 20949.8652 | 15.0072 | 8.516 | 124.057
6107 | 20950.168 | 15.0114 | 8.5199 | 124.077
6108 | 20951.9492 | 15.0157 | 8.5244 | 124.097
6109 | 20951.7891 | 15.0199 | 8.5285 | 124.117
6110 | 20950.0781 | 15.0241 | 8.5326 | 124.137
6111 | 20953.748 | 15.0284 | 8.5369 | 124.157
6112 | 20950.4297 | 15.0326 | 8.5411 | 124.177
6113 | 20948.5293 | 15.0368 | 8.5453 | 124.197
6114 | 20949.2344 | 15.0411 | 8.5494 | 124.217
6115 | 20949.9961 | 15.0453 | 8.5535 | 124.237
6116 | 20948.9043 | 15.0495 | 8.5578 | 124.257
6117 | 20950.5059 | 15.0538 | 8.5618 | 124.277
6118 | 20948.8027 | 15.0581 | 8.5665 | 124.297
6119 | 20949.0879 | 15.0623 | 8.5707 | 124.317
6120 | 20947.5293 | 15.0665 | 8.5748 | 124.337
6121 | 20946.1309 | 15.0708 | 8.5786 | 124.357
6122 | 20946.0254 | 15.0749 | 8.5832 | 124.377
6123 | 20948.5703 | 15.0792 | 8.5875 | 124.397
6124 | 20946.2188 | 15.0835 | 8.5913 | 124.417
6125 | 20945.6016 | 15.0877 | 8.5955 | 124.437
6126 | 20947.498 | 15.0919 | 8.5999 | 124.457
6127 | 20945.3613 | 15.0962 | 8.6043 | 124.477
6128 | 20945.1621 | 15.1003 | 8.6084 | 124.497
6129 | 20945.8477 | 15.1046 | 8.6126 | 124.517
6130 | 20945.0098 | 15.1088 | 8.6168 | 124.537
6131 | 20945.2246 | 15.113 | 8.6207 | 124.557
6132 | 20947.5312 | 15.1173 | 8.6252 | 124.577
6133 | 20943.0586 | 15.1215 | 8.6294 | 124.597
6134 | 20945.2441 | 15.1257 | 8.6336 | 124.617
6135 | 20945.6445 | 15.13 | 8.6379 | 124.637
6136 | 20945.0254 | 15.1342 | 8.6418 | 124.657
6137 | 20943.2773 | 15.1384 | 8.6462 | 124.677
6138 | 20945.9609 | 15.1428 | 8.6503 | 124.697
6139 | 20942.0352 | 15.147 | 8.6547 | 124.717
6140 | 20940.1602 | 15.1511 | 8.6592 | 124.737
6141 | 20943.3086 | 15.1555 | 8.6631 | 124.757
6142 | 20941.5156 | 15.1596 | 8.6676 | 124.777
6143 | 20940.2344 | 15.1638 | 8.6717 | 124.797
6144 | 20941.4727 | 15.1681 | 8.6757 | 124.817
6145 | 20941.6016 | 15.1724 | 8.6801 | 124.837
6146 | 20941.0566 | 15.1766 | 8.6843 | 124.857
6147 | 20941.5234 | 15.1809 | 8.6888 | 124.877
6148 | 20938.4805 | 15.1851 | 8.6928 | 124.897
6149 | 20939.3828 | 15.1892 | 8.6971 | 124.917
6150 | 20941.6992 | 15.1935 | 8.7013 | 124.937
6151 | 20938.6895 | 15.1977 | 8.7054 | 124.957
6152 | 20939.252 | 15.2019 | 8.7098 | 124.977
6153 | 20939.9434 | 15.2062 | 8.714 | 124.997
6154 | 20940.1289 | 15.2105 | 8.7185 | 125.017
6155 | 20939.5586 | 15.2147 | 8.7226 | 125.037
6156 | 20939.5703 | 15.219 | 8.727 | 125.057
6157 | 20938.082 | 15.2231 | 8.7313 | 125.077
6158 | 20936.123 | 15.2273 | 8.7355 | 125.097
6159 | 20940.8086 | 15.2316 | 8.7396 | 125.117
6160 | 20935.002 | 15.2358 | 8.7442 | 125.137
6161 | 20936.0039 | 15.2401 | 8.7484 | 125.157
6162 | 20938.8887 | 15.2443 | 8.7527 | 125.177
6163 | 20940.166 | 15.2485 | 8.757 | 125.197
6164 | 20937.5098 | 15.2528 | 8.7612 | 125.217
6165 | 20936.1836 | 15.257 | 8.7656 | 125.237
6166 | 20932.6465 | 15.2612 | 8.7695 | 125.257
6167 | 20934.543 | 15.2654 | 8.774 | 125.277
6168 | 20937.5254 | 15.2697 | 8.7782 | 125.297
6169 | 20935.541 | 15.274 | 8.7824 | 125.317
6170 | 20935.4414 | 15.2781 | 8.7869 | 125.337
6171 | 20935.0957 | 15.2824 | 8.7912 | 125.357
6172 | 20934.8047 | 15.2867 | 8.7954 | 125.377
6173 | 20932.9395 | 15.2909 | 8.7997 | 125.397
6174 | 20934.5664 | 15.2952 | 8.8038 | 125.417
6175 | 20932.7793 | 15.2994 | 8.8081 | 125.437
6176 | 20931.709 | 15.3035 | 8.8125 | 125.457
6177 | 20935.6699 | 15.3079 | 8.817 | 125.477
6178 | 20931.8887 | 15.3121 | 8.821 | 125.497
6179 | 20933.127 | 15.3163 | 8.8259 | 125.517
6180 | 20931.9922 | 15.3205 | 8.83 | 125.537
6181 | 20932.3262 | 15.3248 | 8.8343 | 125.557
6182 | 20932.0762 | 15.329 | 8.8388 | 125.577
6183 | 20933.3789 | 15.3332 | 8.8433 | 125.597
6184 | 20933.0547 | 15.3374 | 8.8474 | 125.617
6185 | 20930.998 | 15.3416 | 8.8517 | 125.637
6186 | 20933.0469 | 15.3459 | 8.8562 | 125.657
6187 | 20930.9805 | 15.3501 | 8.8604 | 125.677
6188 | 20930.1289 | 15.3543 | 8.865 | 125.697
6189 | 20931.6641 | 15.3585 | 8.8692 | 125.717
6190 | 20928.0234 | 15.3628 | 8.8734 | 125.737
6191 | 20931.0586 | 15.3671 | 8.8779 | 125.757
6192 | 20932.0586 | 15.3713 | 8.8823 | 125.777
6193 | 20930.1465 | 15.3755 | 8.8868 | 125.797
6194 | 20928.8828 | 15.3797 | 8.891 | 125.817
6195 | 20932.8359 | 15.384 | 8.8957 | 125.837
6196 | 20928.9375 | 15.3882 | 8.9 | 125.857
6197 | 20929.0195 | 15.3924 | 8.9045 | 125.877
6198 | 20930.4414 | 15.3967 | 8.9089 | 125.897
6199 | 20928.8555 | 15.401 | 8.9132 | 125.917
6200 | 20928.0156 | 15.4052 | 8.9175 | 125.937
6201 | 20928.2188 | 15.4094 | 8.922 | 125.957
6202 | 20929.3613 | 15.4136 | 8.9265 | 125.977
6203 | 20927.2441 | 15.4177 | 8.9307 | 125.997
6204 | 20928.1113 | 15.4221 | 8.9353 | 126.017
6205 | 20927.7305 | 15.4263 | 8.9399 | 126.037
6206 | 20927.6094 | 15.4305 | 8.9442 | 126.057
6207 | 20926.6738 | 15.4348 | 8.949 | 126.077
6208 | 20925.1387 | 15.4391 | 8.9529 | 126.097
6209 | 20927.4453 | 15.4433 | 8.9577 | 126.117
6210 | 20924.9863 | 15.4475 | 8.9622 | 126.137
6211 | 20924.8027 | 15.4517 | 8.9669 | 126.157
6212 | 20925.4688 | 15.4559 | 8.9713 | 126.177
6213 | 20925.8516 | 15.4602 | 8.9757 | 126.197
6214 | 20925.1152 | 15.4645 | 8.9799 | 126.217
6215 | 20924.5586 | 15.4686 | 8.9846 | 126.237
6216 | 20922.6133 | 15.4729 | 8.989 | 126.257
6217 | 20923.3184 | 15.4772 | 8.9935 | 126.277
6218 | 20922.3516 | 15.4814 | 8.9977 | 126.297
6219 | 20924.3652 | 15.4856 | 9.0024 | 126.317
6220 | 20921.3496 | 15.4898 | 9.0068 | 126.337
6221 | 20922.8965 | 15.4941 | 9.0115 | 126.357
6222 | 20923.6602 | 15.4984 | 9.016 | 126.377
6223 | 20921.1523 | 15.5025 | 9.0204 | 126.397
6224 | 20921.3574 | 15.5067 | 9.0247 | 126.417
6225 | 20920.7305 | 15.511 | 9.0293 | 126.437
6226 | 20918.3848 | 15.5153 | 9.0337 | 126.457
6227 | 20919.3613 | 15.5195 | 9.0384 | 126.477
6228 | 20919.6445 | 15.5237 | 9.0429 | 126.497
6229 | 20919.5215 | 15.5279 | 9.0475 | 126.517
6230 | 20918.3848 | 15.5321 | 9.0519 | 126.537
6231 | 20919.332 | 15.5365 | 9.0562 | 126.557
6232 | 20917.832 | 15.5406 | 9.0607 | 126.577
6233 | 20915.7129 | 15.5447 | 9.0653 | 126.597
6234 | 20917.7227 | 15.5491 | 9.0697 | 126.617
6235 | 20917.916 | 15.5534 | 9.0742 | 126.637
6236 | 20918.4434 | 15.5576 | 9.0788 | 126.657
6237 | 20918.9863 | 15.5618 | 9.0834 | 126.677
6238 | 20915.8477 | 15.566 | 9.0879 | 126.697
6239 | 20916.7988 | 15.5702 | 9.0924 | 126.717
6240 | 20916.2422 | 15.5745 | 9.097 | 126.737
6241 | 20914.4258 | 15.5787 | 9.1015 | 126.757
6242 | 20916.6699 | 15.5829 | 9.1058 | 126.777
6243 | 20915.1953 | 15.5872 | 9.1106 | 126.797
6244 | 20915.1875 | 15.5915 | 9.1148 | 126.817
6245 | 20916.625 | 15.5957 | 9.1195 | 126.837
6246 | 20916.8105 | 15.5999 | 9.1241 | 126.857
6247 | 20913.9707 | 15.6041 | 9.1285 | 126.877
6248 | 20914.2344 | 15.6083 | 9.1331 | 126.897
6249 | 20915.1816 | 15.6126 | 9.1378 | 126.917
6250 | 20913.0879 | 15.6168 | 9.1425 | 126.937
6251 | 20913.2773 | 15.6211 | 9.1471 | 126.957
6252 | 20914.2207 | 15.6254 | 9.1517 | 126.977
6253 | 20911.7969 | 15.6296 | 9.1559 | 126.997
6254 | 20914.1289 | 15.6338 | 9.161 | 127.017
6255 | 20913.2559 | 15.6381 | 9.1654 | 127.037
6256 | 20910.6504 | 15.6422 | 9.1699 | 127.057
6257 | 20910.3008 | 15.6465 | 9.1744 | 127.077
6258 | 20909.7031 | 15.6508 | 9.1789 | 127.097
6259 | 20909.8418 | 15.655 | 9.1838 | 127.117
6260 | 20909.0293 | 15.6592 | 9.1882 | 127.137
6261 | 20908.1738 | 15.6635 | 9.1928 | 127.157
6262 | 20910.123 | 15.6677 | 9.1974 | 127.177
6263 | 20907.209 | 15.6718 | 9.2022 | 127.197
6264 | 20908.166 | 15.6761 | 9.2066 | 127.217
6265 | 20907.5742 | 15.6804 | 9.2115 | 127.237
6266 | 20906.543 | 15.6845 | 9.2156 | 127.257
6267 | 20907.7383 | 15.6888 | 9.2204 | 127.277
6268 | 20905.666 | 15.6931 | 9.2249 | 127.297
6269 | 20906.6719 | 15.6972 | 9.2297 | 127.317
6270 | 20905.6797 | 15.7015 | 9.2342 | 127.337
6271 | 20906.8594 | 15.7058 | 9.2389 | 127.357
6272 | 20908.3398 | 15.7099 | 9.2434 | 127.377
6273 | 20907.9082 | 15.7142 | 9.248 | 127.397
6274 | 20905.1719 | 15.7185 | 9.2528 | 127.417
6275 | 20905.1777 | 15.7227 | 9.2573 | 127.437
6276 | 20905.4824 | 15.7269 | 9.2621 | 127.457
6277 | 20903.5215 | 15.7311 | 9.2667 | 127.477
6278 | 20905.4102 | 15.7353 | 9.2712 | 127.497
6279 | 20904.7207 | 15.7396 | 9.276 | 127.517
6280 | 20904.2207 | 15.7438 | 9.2809 | 127.537
6281 | 20905.5859 | 15.7481 | 9.2854 | 127.557
6282 | 20904.8047 | 15.7523 | 9.2903 | 127.577
6283 | 20902.9023 | 15.7565 | 9.2948 | 127.597
6284 | 20904.7578 | 15.7608 | 9.2994 | 127.617
6285 | 20903.3633 | 15.765 | 9.3042 | 127.637
6286 | 20903.0059 | 15.7692 | 9.3088 | 127.657
6287 | 20902.9492 | 15.7734 | 9.3134 | 127.677
6288 | 20902.4082 | 15.7777 | 9.3183 | 127.697
6289 | 20903.4805 | 15.782 | 9.3232 | 127.717
6290 | 20902.9277 | 15.7861 | 9.3277 | 127.737
6291 | 20901.584 | 15.7905 | 9.3324 | 127.757
6292 | 20901.1152 | 15.7947 | 9.3371 | 127.777
6293 | 20899.6406 | 15.7988 | 9.3417 | 127.797
6294 | 20898.8711 | 15.8031 | 9.3465 | 127.817
6295 | 20899.3691 | 15.8073 | 9.3514 | 127.837
6296 | 20900.8262 | 15.8115 | 9.356 | 127.857
6297 | 20900.6211 | 15.8158 | 9.3608 | 127.877
6298 | 20900.4004 | 15.82 | 9.3656 | 127.897
6299 | 20900.7871 | 15.8242 | 9.3706 | 127.917
6300 | 20899.959 | 15.8285 | 9.3751 | 127.937
6301 | 20898.6328 | 15.8327 | 9.3799 | 127.957
6302 | 20898.0449 | 15.8369 | 9.3846 | 127.977
6303 | 20898.3242 | 15.8412 | 9.3896 | 127.997
6304 | 20898.0449 | 15.8455 | 9.3945 | 128.017
6305 | 20897.1426 | 15.8497 | 9.3993 | 128.037
6306 | 20896.4219 | 15.8539 | 9.404 | 128.057
6307 | 20897.1016 | 15.8582 | 9.4089 | 128.077
6308 | 20895.623 | 15.8624 | 9.4137 | 128.097
6309 | 20894.6543 | 15.8667 | 9.4181 | 128.117
6310 | 20892.1484 | 15.8709 | 9.4229 | 128.137
6311 | 20892.2168 | 15.8751 | 9.4278 | 128.157
6312 | 20894.2637 | 15.8794 | 9.4328 | 128.177
6313 | 20893.0664 | 15.8835 | 9.4373 | 128.197
6314 | 20892.5371 | 15.8878 | 9.4423 | 128.217
6315 | 20891.6387 | 15.8921 | 9.4469 | 128.237
6316 | 20890.7832 | 15.8962 | 9.4516 | 128.257
6317 | 20891.4844 | 15.9005 | 9.4563 | 128.277
6318 | 20891.457 | 15.9048 | 9.4613 | 128.297
6319 | 20890.2852 | 15.909 | 9.4661 | 128.317
6320 | 20890.9707 | 15.9131 | 9.471 | 128.337
6321 | 20889.8535 | 15.9175 | 9.4756 | 128.357
6322 | 20891.0176 | 15.9217 | 9.4804 | 128.377
6323 | 20890.4355 | 15.9258 | 9.4853 | 128.397
6324 | 20889.4199 | 15.9301 | 9.4902 | 128.417
6325 | 20889.6543 | 15.9344 | 9.495 | 128.437
6326 | 20889.7656 | 15.9386 | 9.4999 | 128.457
6327 | 20888.3242 | 15.9429 | 9.5047 | 128.477
6328 | 20888.1953 | 15.9471 | 9.5097 | 128.497
6329 | 20890.5625 | 15.9513 | 9.5146 | 128.517
6330 | 20887.9629 | 15.9555 | 9.5192 | 128.537
6331 | 20885.6641 | 15.9598 | 9.5243 | 128.557
6332 | 20887.3398 | 15.964 | 9.5289 | 128.577
6333 | 20886.8105 | 15.9682 | 9.5339 | 128.597
6334 | 20885.9629 | 15.9725 | 9.5389 | 128.617
6335 | 20886.2441 | 15.9768 | 9.5437 | 128.637
6336 | 20884.2344 | 15.981 | 9.5487 | 128.657
6337 | 20883.2402 | 15.9852 | 9.5534 | 128.677
6338 | 20881.5566 | 15.9893 | 9.5587 | 128.697
6339 | 20882.6406 | 15.9937 | 9.5632 | 128.717
6340 | 20881.2266 | 15.9979 | 9.5681 | 128.737
6341 | 20883.0938 | 16.0021 | 9.573 | 128.757
6342 | 20882.4141 | 16.0064 | 9.5777 | 128.777
6343 | 20881.0586 | 16.0106 | 9.5827 | 128.797
6344 | 20882.6816 | 16.0148 | 9.5878 | 128.817
6345 | 20879.4883 | 16.0191 | 9.5924 | 128.837
6346 | 20879.5 | 16.0233 | 9.5975 | 128.857
6347 | 20878.5156 | 16.0274 | 9.6022 | 128.877
6348 | 20880.7754 | 16.0318 | 9.607 | 128.897
6349 | 20879.4258 | 16.036 | 9.6119 | 128.917
6350 | 20878.6719 | 16.0402 | 9.617 | 128.937
6351 | 20876.9004 | 16.0445 | 9.6219 | 128.957
6352 | 20877.6445 | 16.0487 | 9.6266 | 128.977
6353 | 20879.0195 | 16.0529 | 9.6318 | 128.997
6354 | 20877.3945 | 16.0572 | 9.6367 | 129.017
6355 | 20876.9766 | 16.0614 | 9.6416 | 129.037
6356 | 20878.8887 | 16.0656 | 9.6466 | 129.057
6357 | 20877.4492 | 16.0699 | 9.6514 | 129.077
6358 | 20875.6016 | 16.0741 | 9.6565 | 129.097
6359 | 20876.7246 | 16.0783 | 9.6613 | 129.117
6360 | 20874.7637 | 16.0825 | 9.6662 | 129.137
6361 | 20873.0039 | 16.0868 | 9.6714 | 129.157
6362 | 20875.1855 | 16.091 | 9.6766 | 129.177
6363 | 20873.959 | 16.0953 | 9.6814 | 129.197
6364 | 20873.8672 | 16.0995 | 9.6863 | 129.217
6365 | 20874.1836 | 16.1037 | 9.6912 | 129.237
6366 | 20874.1836 | 16.108 | 9.6965 | 129.257
6367 | 20872.2812 | 16.1122 | 9.7014 | 129.277
6368 | 20872.0938 | 16.1164 | 9.7065 | 129.297
6369 | 20872.25 | 16.1206 | 9.7114 | 129.317
6370 | 20872.4844 | 16.1249 | 9.7164 | 129.337
6371 | 20873.3379 | 16.1291 | 9.7215 | 129.357
6372 | 20871.0371 | 16.1334 | 9.7264 | 129.377
6373 | 20871.1895 | 16.1375 | 9.7315 | 129.397
6374 | 20870.5898 | 16.1418 | 9.7366 | 129.417
6375 | 20870.4824 | 16.1461 | 9.7417 | 129.437
6376 | 20870.1484 | 16.1502 | 9.7467 | 129.457
6377 | 20869.3223 | 16.1545 | 9.752 | 129.477
6378 | 20868.4238 | 16.1588 | 9.7566 | 129.497
6379 | 20868.9316 | 16.163 | 9.7618 | 129.517
6380 | 20871.0215 | 16.1672 | 9.767 | 129.537
6381 | 20868.998 | 16.1715 | 9.7721 | 129.557
6382 | 20866.3945 | 16.1757 | 9.7772 | 129.577
6383 | 20868.5762 | 16.1798 | 9.7825 | 129.597
6384 | 20866.0605 | 16.1841 | 9.7874 | 129.617
6385 | 20865.9883 | 16.1884 | 9.7927 | 129.637
6386 | 20866.7422 | 16.1926 | 9.7977 | 129.657
6387 | 20865.0684 | 16.1969 | 9.8026 | 129.677
6388 | 20864.9043 | 16.2011 | 9.808 | 129.697
6389 | 20866.8477 | 16.2053 | 9.8129 | 129.717
6390 | 20864.8535 | 16.2095 | 9.8183 | 129.737
6391 | 20863.2578 | 16.2138 | 9.8236 | 129.757
6392 | 20863.8379 | 16.218 | 9.8285 | 129.777
6393 | 20863.1211 | 16.2223 | 9.8337 | 129.797
6394 | 20862.0254 | 16.2265 | 9.8388 | 129.817
6395 | 20861.8789 | 16.2307 | 9.844 | 129.837
6396 | 20860.9883 | 16.235 | 9.8492 | 129.857
6397 | 20861.1953 | 16.2392 | 9.8543 | 129.877
6398 | 20862.6719 | 16.2434 | 9.8594 | 129.897
6399 | 20860.4238 | 16.2476 | 9.8645 | 129.917
6400 | 20859.168 | 16.2518 | 9.8697 | 129.937
6401 | 20859.6133 | 16.2561 | 9.8749 | 129.957
6402 | 20859.8008 | 16.2604 | 9.8797 | 129.977
6403 | 20859.1914 | 16.2646 | 9.8849 | 129.997
6404 | 20858.1855 | 16.2687 | 9.8902 | 130.017
6405 | 20856.7227 | 16.273 | 9.8954 | 130.037
6406 | 20857.6152 | 16.2772 | 9.9006 | 130.057
6407 | 20857.9434 | 16.2815 | 9.9057 | 130.077
6408 | 20856.9844 | 16.2858 | 9.911 | 130.097
6409 | 20857.3418 | 16.29 | 9.9162 | 130.117
6410 | 20857.0957 | 16.2942 | 9.9215 | 130.137
6411 | 20855.9238 | 16.2985 | 9.9267 | 130.157
6412 | 20855.7988 | 16.3027 | 9.932 | 130.177
6413 | 20855.0879 | 16.3068 | 9.9374 | 130.197
6414 | 20854.1992 | 16.3111 | 9.9424 | 130.217
6415 | 20854.6543 | 16.3154 | 9.9474 | 130.237
6416 | 20855.6992 | 16.3196 | 9.9528 | 130.257
6417 | 20853.8145 | 16.3239 | 9.9581 | 130.277
6418 | 20853.8555 | 16.3281 | 9.9635 | 130.297
6419 | 20851.2129 | 16.3323 | 9.9689 | 130.317
6420 | 20850.584 | 16.3366 | 9.974 | 130.337
6421 | 20849.7188 | 16.3407 | 9.9792 | 130.357
6422 | 20851.1523 | 16.345 | 9.9843 | 130.377
6423 | 20848.707 | 16.3492 | 9.9898 | 130.397
6424 | 20850.1914 | 16.3535 | 9.9949 | 130.417
6425 | 20850.207 | 16.3577 | 10.0002 | 130.437
6426 | 20847.8359 | 16.362 | 10.0057 | 130.457
6427 | 20849.8145 | 16.3662 | 10.0105 | 130.477
6428 | 20844.8691 | 16.3704 | 10.0161 | 130.497
6429 | 20846.3926 | 16.3747 | 10.0214 | 130.517
6430 | 20848.0098 | 16.3789 | 10.0267 | 130.537
6431 | 20847.4395 | 16.3831 | 10.0319 | 130.557
6432 | 20845.9375 | 16.3874 | 10.0372 | 130.577
6433 | 20846.5469 | 16.3916 | 10.0426 | 130.597
6434 | 20846.709 | 16.3958 | 10.048 | 130.617
6435 | 20844.7539 | 16.4001 | 10.0532 | 130.637
6436 | 20844.4648 | 16.4043 | 10.0587 | 130.657
6437 | 20843.5176 | 16.4085 | 10.0642 | 130.677
6438 | 20842.8105 | 16.4128 | 10.0692 | 130.697
6439 | 20845.3047 | 16.417 | 10.0747 | 130.717
6440 | 20844.5469 | 16.4212 | 10.0801 | 130.737
6441 | 20841.8672 | 16.4255 | 10.0851 | 130.757
6442 | 20842.709 | 16.4297 | 10.0906 | 130.777
6443 | 20842.1406 | 16.4339 | 10.0963 | 130.797
6444 | 20839.1211 | 16.4381 | 10.1014 | 130.817
6445 | 20835.832 | 16.4424 | 10.1071 | 130.837
6446 | 20838.6367 | 16.4466 | 10.1123 | 130.857
6447 | 20837.123 | 16.4509 | 10.1178 | 130.877
6448 | 20839.2148 | 16.4551 | 10.123 | 130.897
6449 | 20838.5684 | 16.4593 | 10.1283 | 130.917
6450 | 20836.3418 | 16.4635 | 10.1336 | 130.937
6451 | 20837.3984 | 16.4678 | 10.1393 | 130.957
6452 | 20837.0254 | 16.472 | 10.1444 | 130.977
6453 | 20837.2871 | 16.4762 | 10.15 | 130.997
6454 | 20836.373 | 16.4805 | 10.1552 | 131.017
6455 | 20836.832 | 16.4847 | 10.1607 | 131.037
6456 | 20834.3926 | 16.4889 | 10.166 | 131.057
6457 | 20835.5371 | 16.4931 | 10.1714 | 131.077
6458 | 20834.7988 | 16.4973 | 10.1768 | 131.097
6459 | 20833.1113 | 16.5016 | 10.1824 | 131.117
6460 | 20836.4941 | 16.5058 | 10.1881 | 131.137
6461 | 20837.0703 | 16.5101 | 10.1935 | 131.157
6462 | 20834.2461 | 16.5144 | 10.1991 | 131.177
6463 | 20835.3301 | 16.5186 | 10.2046 | 131.197
6464 | 20833.1094 | 16.5228 | 10.2101 | 131.217
6465 | 20832.5352 | 16.5271 | 10.2156 | 131.237
6466 | 20834.4121 | 16.5312 | 10.2211 | 131.257
6467 | 20834.5723 | 16.5354 | 10.2267 | 131.277
6468 | 20832.3809 | 16.5398 | 10.2325 | 131.297
6469 | 20831.5605 | 16.544 | 10.2378 | 131.317
6470 | 20832.1094 | 16.5482 | 10.2437 | 131.337
6471 | 20828.998 | 16.5525 | 10.249 | 131.357
6472 | 20829.0996 | 16.5567 | 10.2547 | 131.377
6473 | 20826.6973 | 16.5609 | 10.2601 | 131.397
6474 | 20825.1133 | 16.5651 | 10.2657 | 131.417
6475 | 20827.8965 | 16.5694 | 10.2713 | 131.437
6476 | 20828.1895 | 16.5736 | 10.2771 | 131.457
6477 | 20826.0762 | 16.5778 | 10.2824 | 131.477
6478 | 20824.8008 | 16.5821 | 10.288 | 131.497
6479 | 20826.8574 | 16.5863 | 10.2936 | 131.517
6480 | 20822.9141 | 16.5905 | 10.2992 | 131.537
6481 | 20824.0156 | 16.5948 | 10.3045 | 131.557
6482 | 20823.5684 | 16.599 | 10.3101 | 131.577
6483 | 20823.4395 | 16.6032 | 10.3157 | 131.597
6484 | 20825.2227 | 16.6074 | 10.3215 | 131.617
6485 | 20823.8574 | 16.6117 | 10.3271 | 131.637
6486 | 20821.373 | 16.6159 | 10.3327 | 131.657
6487 | 20823.7793 | 16.6202 | 10.3388 | 131.677
6488 | 20822.9395 | 16.6244 | 10.3442 | 131.697
6489 | 20820.2168 | 16.6287 | 10.3499 | 131.717
6490 | 20820.4238 | 16.6329 | 10.3555 | 131.737
6491 | 20820.7305 | 16.6371 | 10.3612 | 131.757
6492 | 20820.7637 | 16.6414 | 10.3669 | 131.777
6493 | 20819.9121 | 16.6456 | 10.3727 | 131.797
6494 | 20818.8809 | 16.6498 | 10.3783 | 131.817
6495 | 20817.6191 | 16.6541 | 10.3841 | 131.837
6496 | 20815.916 | 16.6582 | 10.3897 | 131.857
6497 | 20815.6934 | 16.6625 | 10.3953 | 131.877
6498 | 20814.6523 | 16.6668 | 10.4014 | 131.897
6499 | 20815.6016 | 16.671 | 10.4067 | 131.917
6500 | 20816.043 | 16.6752 | 10.4128 | 131.937
6501 | 20812.6738 | 16.6794 | 10.4182 | 131.957
6502 | 20814.2344 | 16.6837 | 10.424 | 131.977
6503 | 20813.1211 | 16.6879 | 10.4298 | 131.997
6504 | 20809.9297 | 16.6921 | 10.4354 | 132.017
6505 | 20813.4434 | 16.6964 | 10.4413 | 132.037
6506 | 20812.4043 | 16.7006 | 10.4468 | 132.057
6507 | 20809.0996 | 16.7049 | 10.4525 | 132.077
6508 | 20810.3887 | 16.7091 | 10.4583 | 132.097
6509 | 20810.3066 | 16.7133 | 10.464 | 132.117
6510 | 20807.8496 | 16.7175 | 10.47 | 132.137
6511 | 20809.4219 | 16.7217 | 10.4756 | 132.157
6512 | 20808.3594 | 16.726 | 10.4812 | 132.177
6513 | 20803.3203 | 16.7302 | 10.4868 | 132.197
6514 | 20807.1738 | 16.7345 | 10.4929 | 132.217
6515 | 20806.7891 | 16.7387 | 10.4989 | 132.237
6516 | 20805.9473 | 16.743 | 10.5043 | 132.257
6517 | 20805.6211 | 16.7472 | 10.51 | 132.277
6518 | 20805.6523 | 16.7514 | 10.5159 | 132.297
6519 | 20803.1348 | 16.7556 | 10.5221 | 132.317
6520 | 20804.5977 | 16.7599 | 10.5278 | 132.337
6521 | 20803.498 | 16.7641 | 10.5334 | 132.357
6522 | 20802.0801 | 16.7684 | 10.5394 | 132.377
6523 | 20802.4473 | 16.7726 | 10.5452 | 132.397
6524 | 20802.6055 | 16.7768 | 10.5509 | 132.417
6525 | 20799.3418 | 16.7811 | 10.5566 | 132.437
6526 | 20800.9824 | 16.7853 | 10.5628 | 132.457
6527 | 20798.959 | 16.7894 | 10.5686 | 132.477
6528 | 20796.2012 | 16.7938 | 10.5745 | 132.497
6529 | 20800.332 | 16.798 | 10.5803 | 132.517
6530 | 20797.2891 | 16.8022 | 10.5862 | 132.537
6531 | 20794.0898 | 16.8064 | 10.5917 | 132.557
6532 | 20795.7402 | 16.8107 | 10.5978 | 132.577
6533 | 20798.4863 | 16.8149 | 10.6037 | 132.597
6534 | 20793.3535 | 16.8191 | 10.6095 | 132.617
6535 | 20795.1426 | 16.8234 | 10.6157 | 132.637
6536 | 20794.8262 | 16.8275 | 10.6215 | 132.657
6537 | 20792.4883 | 16.8318 | 10.6275 | 132.677
6538 | 20794.3125 | 16.8361 | 10.6333 | 132.697
6539 | 20794.2402 | 16.8403 | 10.6392 | 132.717
6540 | 20791.1035 | 16.8445 | 10.6453 | 132.737
6541 | 20790.3281 | 16.8487 | 10.651 | 132.757
6542 | 20793.3027 | 16.853 | 10.6571 | 132.777
6543 | 20788.8184 | 16.8572 | 10.6633 | 132.797
6544 | 20791.3555 | 16.8615 | 10.669 | 132.817
6545 | 20790.3613 | 16.8657 | 10.6752 | 132.837
6546 | 20789.9375 | 16.8699 | 10.6812 | 132.857
6547 | 20789.3711 | 16.8741 | 10.6874 | 132.877
6548 | 20787.7695 | 16.8784 | 10.6934 | 132.897
6549 | 20785.1758 | 16.8826 | 10.6993 | 132.917
6550 | 20786.8809 | 16.8868 | 10.7053 | 132.937
6551 | 20786.8105 | 16.8911 | 10.7114 | 132.957
6552 | 20785.0527 | 16.8954 | 10.7177 | 132.977
6553 | 20787.9824 | 16.8996 | 10.7241 | 132.997
6554 | 20784.7324 | 16.9038 | 10.7297 | 133.017
6555 | 20781.7715 | 16.9081 | 10.7361 | 133.037
6556 | 20782.4043 | 16.9122 | 10.7418 | 133.057
6557 | 20781.6445 | 16.9165 | 10.748 | 133.077
6558 | 20778.8281 | 16.9207 | 10.754 | 133.097
6559 | 20780.75 | 16.925 | 10.7602 | 133.117
6560 | 20781.9062 | 16.9292 | 10.7661 | 133.137
6561 | 20778.7012 | 16.9334 | 10.7721 | 133.157
6562 | 20779.5898 | 16.9376 | 10.7782 | 133.177
6563 | 20777.7734 | 16.9418 | 10.7846 | 133.197
6564 | 20775.5605 | 16.9461 | 10.7906 | 133.217
6565 | 20777.502 | 16.9504 | 10.7966 | 133.237
6566 | 20776.5391 | 16.9546 | 10.8029 | 133.257
6567 | 20776.4902 | 16.9588 | 10.809 | 133.277
6568 | 20777.7676 | 16.9631 | 10.8152 | 133.297
6569 | 20776.25 | 16.9673 | 10.8213 | 133.317
6570 | 20773.9199 | 16.9715 | 10.8274 | 133.337
6571 | 20775.7363 | 16.9757 | 10.8338 | 133.357
6572 | 20773.2266 | 16.98 | 10.8402 | 133.377
6573 | 20771.1719 | 16.9842 | 10.846 | 133.397
6574 | 20772.3828 | 16.9885 | 10.8524 | 133.417
6575 | 20771.7305 | 16.9927 | 10.8586 | 133.437
6576 | 20768.7129 | 16.9969 | 10.8649 | 133.457
6577 | 20771.0977 | 17.0012 | 10.871 | 133.477
6578 | 20769.5879 | 17.0054 | 10.8775 | 133.497
6579 | 20766.1309 | 17.0096 | 10.8836 | 133.517
6580 | 20768.1348 | 17.0138 | 10.8896 | 133.537
6581 | 20765.6016 | 17.0181 | 10.8962 | 133.557
6582 | 20764.8145 | 17.0224 | 10.9022 | 133.577
6583 | 20765.7734 | 17.0266 | 10.9086 | 133.597
6584 | 20768.5176 | 17.0308 | 10.9146 | 133.617
6585 | 20764.7383 | 17.035 | 10.9208 | 133.637
6586 | 20763.2305 | 17.0392 | 10.9271 | 133.657
6587 | 20763.3477 | 17.0435 | 10.9334 | 133.677
6588 | 20762.7715 | 17.0477 | 10.9398 | 133.697
6589 | 20763.4922 | 17.0519 | 10.9461 | 133.717
6590 | 20761.7207 | 17.0562 | 10.9523 | 133.737
6591 | 20758.582 | 17.0604 | 10.9587 | 133.757
6592 | 20760.4824 | 17.0647 | 10.9649 | 133.777
6593 | 20760.4375 | 17.0688 | 10.9712 | 133.797
6594 | 20756.9258 | 17.073 | 10.9775 | 133.817
6595 | 20759.4219 | 17.0774 | 10.9842 | 133.837
6596 | 20758.5293 | 17.0816 | 10.9907 | 133.857
6597 | 20756.9453 | 17.0858 | 10.9971 | 133.877
6598 | 20758.1777 | 17.0901 | 11.0034 | 133.897
6599 | 20755.7207 | 17.0943 | 11.0098 | 133.917
6600 | 20752.9297 | 17.0985 | 11.0161 | 133.937
6601 | 20755.4492 | 17.1028 | 11.0226 | 133.957
6602 | 20753.9414 | 17.107 | 11.0288 | 133.977
6603 | 20751.2344 | 17.1112 | 11.0356 | 133.997
6604 | 20753.7383 | 17.1155 | 11.0418 | 134.017
6605 | 20751.9492 | 17.1198 | 11.0482 | 134.037
6606 | 20748.6602 | 17.124 | 11.0549 | 134.057
6607 | 20748.9121 | 17.1282 | 11.0612 | 134.077
6608 | 20746.6328 | 17.1324 | 11.0677 | 134.097
6609 | 20745.1074 | 17.1367 | 11.0737 | 134.117
6610 | 20747.916 | 17.1409 | 11.0804 | 134.137
6611 | 20745.7832 | 17.1451 | 11.0868 | 134.157
6612 | 20746.3359 | 17.1494 | 11.0935 | 134.177
6613 | 20749.25 | 17.1536 | 11.1002 | 134.197
6614 | 20748.5703 | 17.1578 | 11.1064 | 134.217
6615 | 20742.9297 | 17.1621 | 11.1128 | 134.237
6616 | 20744.5996 | 17.1662 | 11.1191 | 134.257
6617 | 20739.2266 | 17.1705 | 11.1256 | 134.277
6618 | 20739.1934 | 17.1748 | 11.1322 | 134.297
6619 | 20742.043 | 17.179 | 11.1387 | 134.317
6620 | 20741.4844 | 17.1831 | 11.1451 | 134.337
6621 | 20738.3184 | 17.1874 | 11.1516 | 134.357
6622 | 20740.4062 | 17.1917 | 11.1581 | 134.377
6623 | 20738.3125 | 17.1959 | 11.1647 | 134.397
6624 | 20736.4219 | 17.2001 | 11.1712 | 134.417
6625 | 20736.8203 | 17.2044 | 11.1779 | 134.437
6626 | 20736.0742 | 17.2086 | 11.1844 | 134.457
6627 | 20733.3477 | 17.2129 | 11.1909 | 134.477
6628 | 20735.1914 | 17.2171 | 11.1976 | 134.497
6629 | 20734.4941 | 17.2213 | 11.2042 | 134.517
6630 | 20731.7656 | 17.2255 | 11.2109 | 134.537
6631 | 20732.2852 | 17.2298 | 11.2175 | 134.557
6632 | 20731.248 | 17.234 | 11.224 | 134.577
6633 | 20729.6523 | 17.2382 | 11.2307 | 134.597
6634 | 20728.5703 | 17.2425 | 11.2373 | 134.617
6635 | 20728.5352 | 17.2467 | 11.244 | 134.637
6636 | 20725.8301 | 17.251 | 11.2507 | 134.657
6637 | 20728.4883 | 17.2551 | 11.2573 | 134.677
6638 | 20726.7676 | 17.2594 | 11.2639 | 134.697
6639 | 20723.6816 | 17.2636 | 11.2706 | 134.717
6640 | 20724.1309 | 17.2678 | 11.2773 | 134.737
6641 | 20725.457 | 17.2721 | 11.2839 | 134.757
6642 | 20721.459 | 17.2764 | 11.2906 | 134.777
6643 | 20723.0781 | 17.2806 | 11.2972 | 134.797
6644 | 20724.0879 | 17.2848 | 11.3041 | 134.817
6645 | 20719.4824 | 17.2891 | 11.3107 | 134.837
6646 | 20721.8711 | 17.2932 | 11.3177 | 134.857
6647 | 20719.8574 | 17.2974 | 11.3246 | 134.877
6648 | 20717.7559 | 17.3017 | 11.3311 | 134.897
6649 | 20720.2871 | 17.306 | 11.3379 | 134.917
6650 | 20718.6328 | 17.3102 | 11.3449 | 134.937
6651 | 20715.2891 | 17.3145 | 11.3515 | 134.957
6652 | 20716.6484 | 17.3187 | 11.3584 | 134.977
6653 | 20714.7676 | 17.3229 | 11.3654 | 134.997
6654 | 20712.0859 | 17.3271 | 11.3722 | 135.017
6655 | 20713.9395 | 17.3314 | 11.379 | 135.037
6656 | 20712.4883 | 17.3356 | 11.3859 | 135.057
6657 | 20708.9668 | 17.3398 | 11.3927 | 135.077
6658 | 20711.5605 | 17.3441 | 11.3993 | 135.097
6659 | 20708.6836 | 17.3484 | 11.4063 | 135.117
6660 | 20706.0195 | 17.3526 | 11.4131 | 135.137
6661 | 20707.1699 | 17.3568 | 11.4198 | 135.157
6662 | 20705.7422 | 17.361 | 11.4266 | 135.177
6663 | 20704.25 | 17.3652 | 11.4337 | 135.197
6664 | 20706.5547 | 17.3695 | 11.4408 | 135.217
6665 | 20703.6641 | 17.3738 | 11.4473 | 135.237
6666 | 20701.0645 | 17.3779 | 11.4542 | 135.257
6667 | 20701.5684 | 17.3822 | 11.461 | 135.277
6668 | 20701.6953 | 17.3864 | 11.468 | 135.297
6669 | 20697.5312 | 17.3907 | 11.4748 | 135.317
6670 | 20699.3809 | 17.3949 | 11.4817 | 135.337
6671 | 20697.7637 | 17.3991 | 11.4887 | 135.357
6672 | 20696.4902 | 17.4033 | 11.4958 | 135.377
6673 | 20698.8262 | 17.4075 | 11.5025 | 135.397
6674 | 20694.6406 | 17.4118 | 11.5095 | 135.417
6675 | 20693.1367 | 17.4161 | 11.5165 | 135.437
6676 | 20694.8809 | 17.4203 | 11.5236 | 135.457
6677 | 20692.9062 | 17.4245 | 11.5305 | 135.477
6678 | 20691.3125 | 17.4288 | 11.5374 | 135.497
6679 | 20693.7441 | 17.433 | 11.5445 | 135.517
6680 | 20690.8574 | 17.4372 | 11.5517 | 135.537
6681 | 20688.4941 | 17.4414 | 11.5587 | 135.557
6682 | 20689.8438 | 17.4457 | 11.5656 | 135.577
6683 | 20687.498 | 17.4499 | 11.5725 | 135.597
6684 | 20683.957 | 17.4541 | 11.5797 | 135.617
6685 | 20687.2188 | 17.4584 | 11.5867 | 135.637
6686 | 20684.3418 | 17.4627 | 11.5937 | 135.657
6687 | 20682.9043 | 17.4669 | 11.6008 | 135.677
6688 | 20683.6738 | 17.4712 | 11.608 | 135.697
6689 | 20682.6758 | 17.4753 | 11.6149 | 135.717
6690 | 20677.8379 | 17.4795 | 11.6221 | 135.737
6691 | 20680.4883 | 17.4838 | 11.6293 | 135.757
6692 | 20677.7383 | 17.488 | 11.6363 | 135.777
6693 | 20674.5176 | 17.4922 | 11.6432 | 135.797
6694 | 20676.416 | 17.4965 | 11.65 | 135.817
6695 | 20674.0254 | 17.5008 | 11.6573 | 135.837
6696 | 20673.3477 | 17.5049 | 11.6645 | 135.857
6697 | 20673.8926 | 17.5092 | 11.6715 | 135.877
6698 | 20672.6406 | 17.5134 | 11.6785 | 135.897
6699 | 20668.6855 | 17.5176 | 11.6858 | 135.917
6700 | 20671.2402 | 17.5219 | 11.6928 | 135.937
6701 | 20669.166 | 17.5261 | 11.7001 | 135.957
6702 | 20668.2852 | 17.5304 | 11.707 | 135.977
6703 | 20669.0254 | 17.5346 | 11.7143 | 135.997
6704 | 20667.4902 | 17.5388 | 11.7214 | 136.017
6705 | 20665.8105 | 17.5431 | 11.7286 | 136.037
6706 | 20664.9883 | 17.5473 | 11.7358 | 136.057
6707 | 20662.7188 | 17.5515 | 11.7433 | 136.077
6708 | 20661.2441 | 17.5557 | 11.7503 | 136.097
6709 | 20662.918 | 17.56 | 11.7576 | 136.117
6710 | 20661.1504 | 17.5642 | 11.7645 | 136.137
6711 | 20657.6211 | 17.5685 | 11.7719 | 136.157
6712 | 20658.4043 | 17.5727 | 11.7794 | 136.177
6713 | 20659.1035 | 17.5769 | 11.7863 | 136.197
6714 | 20655.9473 | 17.5811 | 11.7937 | 136.217
6715 | 20657.0391 | 17.5854 | 11.801 | 136.237
6716 | 20656.3906 | 17.5896 | 11.8083 | 136.257
6717 | 20651.0684 | 17.5938 | 11.8156 | 136.277
6718 | 20655.0781 | 17.5981 | 11.8229 | 136.297
6719 | 20650.0684 | 17.6024 | 11.8301 | 136.317
6720 | 20649.3672 | 17.6065 | 11.8374 | 136.337
6721 | 20649.1816 | 17.6107 | 11.8446 | 136.357
6722 | 20649.1172 | 17.615 | 11.8522 | 136.377
6723 | 20647.7988 | 17.6192 | 11.8595 | 136.397
6724 | 20647.5508 | 17.6235 | 11.867 | 136.417
6725 | 20645.4805 | 17.6277 | 11.8743 | 136.437
6726 | 20643.9883 | 17.6319 | 11.8817 | 136.457
6727 | 20643.8496 | 17.6362 | 11.8891 | 136.477
6728 | 20643.0605 | 17.6404 | 11.8967 | 136.497
6729 | 20638.6934 | 17.6446 | 11.9037 | 136.517
6730 | 20641.3027 | 17.6488 | 11.9111 | 136.537
6731 | 20639.6719 | 17.6531 | 11.9187 | 136.557
6732 | 20639.334 | 17.6574 | 11.9266 | 136.577
6733 | 20638.9219 | 17.6616 | 11.9337 | 136.597
6734 | 20635.2617 | 17.6658 | 11.9411 | 136.617
6735 | 20633.957 | 17.6701 | 11.9487 | 136.637
6736 | 20634.584 | 17.6743 | 11.9562 | 136.657
6737 | 20630.332 | 17.6785 | 11.9639 | 136.677
6738 | 20629.3906 | 17.6827 | 11.9712 | 136.697
6739 | 20631.1973 | 17.687 | 11.9792 | 136.717
6740 | 20629.0625 | 17.6913 | 11.9865 | 136.737
6741 | 20625.9629 | 17.6955 | 11.9939 | 136.757
6742 | 20626.127 | 17.6997 | 12.0016 | 136.777
6743 | 20624.4336 | 17.7039 | 12.009 | 136.797
6744 | 20619.2188 | 17.7081 | 12.0165 | 136.817
6745 | 20619.7129 | 17.7124 | 12.024 | 136.837
6746 | 20619.332 | 17.7167 | 12.0314 | 136.857
6747 | 20616.1055 | 17.7208 | 12.0389 | 136.877
6748 | 20618.8711 | 17.7251 | 12.0466 | 136.897
6749 | 20616.916 | 17.7294 | 12.0542 | 136.917
6750 | 20614.3203 | 17.7336 | 12.0616 | 136.937
6751 | 20614.0664 | 17.7378 | 12.0695 | 136.957
6752 | 20611.1445 | 17.742 | 12.0769 | 136.977
6753 | 20609.209 | 17.7462 | 12.0843 | 136.997
6754 | 20610.9297 | 17.7505 | 12.092 | 137.017
6755 | 20607.7812 | 17.7548 | 12.0996 | 137.037
6756 | 20606.9531 | 17.7589 | 12.1073 | 137.057
6757 | 20606.7754 | 17.7632 | 12.1148 | 137.077
6758 | 20606.8359 | 17.7675 | 12.1227 | 137.097
6759 | 20603.5117 | 17.7717 | 12.1303 | 137.117
6760 | 20603.4434 | 17.7759 | 12.1381 | 137.137
6761 | 20600.5879 | 17.7801 | 12.1458 | 137.157
6762 | 20599.2734 | 17.7844 | 12.1533 | 137.177
6763 | 20598.6934 | 17.7887 | 12.1613 | 137.197
6764 | 20595.8105 | 17.7928 | 12.1687 | 137.217
6765 | 20595.709 | 17.7971 | 12.1764 | 137.237
6766 | 20595.9727 | 17.8013 | 12.1841 | 137.257
6767 | 20593.4551 | 17.8055 | 12.1919 | 137.277
6768 | 20591.8418 | 17.8098 | 12.1996 | 137.297
6769 | 20591.3691 | 17.8141 | 12.2074 | 137.317
6770 | 20588.0352 | 17.8183 | 12.2153 | 137.337
6771 | 20585.9492 | 17.8225 | 12.223 | 137.357
6772 | 20586.6152 | 17.8268 | 12.2308 | 137.377
6773 | 20584.6582 | 17.8309 | 12.2382 | 137.397
6774 | 20580.707 | 17.8351 | 12.246 | 137.417
6775 | 20582.8223 | 17.8394 | 12.2537 | 137.437
6776 | 20582.7754 | 17.8437 | 12.2615 | 137.457
6777 | 20579.1289 | 17.8479 | 12.2693 | 137.477
6778 | 20579.252 | 17.8521 | 12.2772 | 137.497
6779 | 20575.3359 | 17.8564 | 12.2851 | 137.517
6780 | 20575.375 | 17.8605 | 12.2926 | 137.537
6781 | 20576.3242 | 17.8648 | 12.3006 | 137.557
6782 | 20572.543 | 17.869 | 12.3087 | 137.577
6783 | 20572.3281 | 17.8732 | 12.3163 | 137.597
6784 | 20571.1934 | 17.8775 | 12.3245 | 137.617
6785 | 20569.2188 | 17.8818 | 12.3324 | 137.637
6786 | 20568.7207 | 17.886 | 12.3403 | 137.657
6787 | 20566.5293 | 17.8903 | 12.3479 | 137.677
6788 | 20563.4414 | 17.8945 | 12.3559 | 137.697
6789 | 20560.2852 | 17.8987 | 12.3635 | 137.717
6790 | 20562.1641 | 17.9029 | 12.3717 | 137.737
6791 | 20558.2715 | 17.9072 | 12.3795 | 137.757
6792 | 20557.832 | 17.9114 | 12.3874 | 137.777
6793 | 20556.0527 | 17.9157 | 12.3953 | 137.797
6794 | 20554.8594 | 17.9199 | 12.4033 | 137.817
6795 | 20552.0098 | 17.9241 | 12.4111 | 137.837
6796 | 20550.3223 | 17.9284 | 12.4189 | 137.857
6797 | 20549.1055 | 17.9325 | 12.4266 | 137.877
6798 | 20547.0156 | 17.9368 | 12.4345 | 137.897
6799 | 20547.582 | 17.941 | 12.4424 | 137.917
6800 | 20546.7402 | 17.9452 | 12.4506 | 137.937
6801 | 20543.248 | 17.9494 | 12.4583 | 137.957
6802 | 20543.1367 | 17.9538 | 12.4661 | 137.977
6803 | 20540.7656 | 17.958 | 12.4742 | 137.997
6804 | 20537.2559 | 17.9621 | 12.4821 | 138.017
6805 | 20538.2891 | 17.9664 | 12.4899 | 138.037
6806 | 20537.998 | 17.9707 | 12.4981 | 138.057
6807 | 20534.9199 | 17.9748 | 12.506 | 138.077
6808 | 20535.7852 | 17.9791 | 12.5142 | 138.097
6809 | 20532.2793 | 17.9834 | 12.5224 | 138.117
6810 | 20531.3203 | 17.9875 | 12.5302 | 138.137
6811 | 20530.6055 | 17.9918 | 12.5383 | 138.157
6812 | 20528.2305 | 17.9961 | 12.5461 | 138.177
6813 | 20527.0879 | 18.0003 | 12.5546 | 138.197
6814 | 20525.8359 | 18.0045 | 12.5625 | 138.217
6815 | 20524.1113 | 18.0088 | 12.5707 | 138.237
6816 | 20521.7012 | 18.013 | 12.5788 | 138.257
6817 | 20522.2207 | 18.0172 | 12.5869 | 138.277
6818 | 20519.5371 | 18.0214 | 12.5951 | 138.297
6819 | 20515.2402 | 18.0257 | 12.6032 | 138.317
6820 | 20517 | 18.0299 | 12.6115 | 138.337
6821 | 20513.6973 | 18.0342 | 12.6193 | 138.357
6822 | 20511.1836 | 18.0384 | 12.6274 | 138.377
6823 | 20512.6875 | 18.0427 | 12.6357 | 138.397
6824 | 20507.1211 | 18.0469 | 12.6441 | 138.417
6825 | 20505.7441 | 18.0511 | 12.652 | 138.437
6826 | 20505.666 | 18.0553 | 12.66 | 138.457
6827 | 20502.1973 | 18.0595 | 12.6683 | 138.477
6828 | 20500.0488 | 18.0637 | 12.6765 | 138.497
6829 | 20499.502 | 18.0681 | 12.6846 | 138.517
6830 | 20497.4004 | 18.0723 | 12.693 | 138.537
6831 | 20495.3145 | 18.0765 | 12.7012 | 138.557
6832 | 20496.0078 | 18.0808 | 12.7095 | 138.577
6833 | 20492.5898 | 18.0849 | 12.7176 | 138.597
6834 | 20488.6777 | 18.0891 | 12.7258 | 138.617
6835 | 20490.1348 | 18.0934 | 12.734 | 138.637
6836 | 20487.0742 | 18.0977 | 12.7424 | 138.657
6837 | 20484.9004 | 18.1018 | 12.7506 | 138.677
6838 | 20483.8281 | 18.1062 | 12.7589 | 138.697
6839 | 20481.9414 | 18.1104 | 12.7675 | 138.717
6840 | 20479.5918 | 18.1146 | 12.7757 | 138.737
6841 | 20479.375 | 18.1188 | 12.7839 | 138.757
6842 | 20473.3535 | 18.1231 | 12.7919 | 138.777
6843 | 20474.2129 | 18.1273 | 12.8005 | 138.797
6844 | 20473.873 | 18.1315 | 12.8087 | 138.817
6845 | 20469.3418 | 18.1358 | 12.8169 | 138.837
6846 | 20467.0625 | 18.14 | 12.8253 | 138.857
6847 | 20465.666 | 18.1443 | 12.8334 | 138.877
6848 | 20462.6348 | 18.1485 | 12.8418 | 138.897
6849 | 20461.2285 | 18.1527 | 12.85 | 138.917
6850 | 20460.4902 | 18.1569 | 12.8584 | 138.937
6851 | 20457.5137 | 18.1612 | 12.8667 | 138.957
6852 | 20454.8125 | 18.1654 | 12.8752 | 138.977
6853 | 20456.4551 | 18.1696 | 12.8834 | 138.997
6854 | 20450.9004 | 18.1739 | 12.8916 | 139.017
6855 | 20448.9023 | 18.1781 | 12.9001 | 139.037
6856 | 20447.5137 | 18.1824 | 12.9082 | 139.057
6857 | 20446.7676 | 18.1865 | 12.9167 | 139.077
6858 | 20444.752 | 18.1908 | 12.9247 | 139.097
6859 | 20443.5879 | 18.1951 | 12.9331 | 139.117
6860 | 20441.4785 | 18.1993 | 12.9416 | 139.137
6861 | 20438.4414 | 18.2034 | 12.9499 | 139.157
6862 | 20438.7129 | 18.2078 | 12.9584 | 139.177
6863 | 20433.877 | 18.212 | 12.9668 | 139.197
6864 | 20429.8457 | 18.2161 | 12.9753 | 139.217
6865 | 20430.1035 | 18.2204 | 12.9836 | 139.237
6866 | 20428.7891 | 18.2247 | 12.9921 | 139.257
6867 | 20426.9297 | 18.2289 | 13.0007 | 139.277
6868 | 20425.418 | 18.2332 | 13.0089 | 139.297
6869 | 20420.6328 | 18.2374 | 13.0172 | 139.317
6870 | 20419.3105 | 18.2416 | 13.0259 | 139.337
6871 | 20417.834 | 18.2458 | 13.0341 | 139.357
6872 | 20412.9492 | 18.2501 | 13.0425 | 139.377
6873 | 20410.1484 | 18.2543 | 13.0508 | 139.397
6874 | 20410.3633 | 18.2585 | 13.0592 | 139.417
6875 | 20407.4355 | 18.2628 | 13.0675 | 139.437
6876 | 20405.3066 | 18.267 | 13.0761 | 139.457
6877 | 20402.8262 | 18.2713 | 13.0845 | 139.477
6878 | 20400.6855 | 18.2755 | 13.093 | 139.497
6879 | 20395.5352 | 18.2797 | 13.1013 | 139.517
6880 | 20397.2715 | 18.284 | 13.1095 | 139.537
6881 | 20394.1504 | 18.2882 | 13.118 | 139.557
6882 | 20391.4062 | 18.2924 | 13.1265 | 139.577
6883 | 20390.584 | 18.2966 | 13.1346 | 139.597
6884 | 20387.1367 | 18.3009 | 13.1431 | 139.617
6885 | 20387.4453 | 18.3051 | 13.1516 | 139.637
6886 | 20384.957 | 18.3094 | 13.1602 | 139.657
6887 | 20379.5078 | 18.3135 | 13.1686 | 139.677
6888 | 20376.5117 | 18.3177 | 13.1771 | 139.697
6889 | 20377.3125 | 18.3221 | 13.1858 | 139.717
6890 | 20374.2539 | 18.3263 | 13.1944 | 139.737
6891 | 20373.0254 | 18.3305 | 13.2029 | 139.757
6892 | 20370.9805 | 18.3348 | 13.2111 | 139.777
6893 | 20368.7969 | 18.339 | 13.2198 | 139.797
6894 | 20363.8789 | 18.3432 | 13.2283 | 139.817
6895 | 20362.9004 | 18.3475 | 13.237 | 139.837
6896 | 20361.5176 | 18.3517 | 13.2452 | 139.857
6897 | 20357.7715 | 18.3559 | 13.2538 | 139.877
6898 | 20357.2949 | 18.3602 | 13.2624 | 139.897
6899 | 20351.4219 | 18.3645 | 13.2708 | 139.917
6900 | 20352.752 | 18.3686 | 13.2794 | 139.937
6901 | 20348.3848 | 18.3728 | 13.2877 | 139.957
6902 | 20345.4473 | 18.3771 | 13.2964 | 139.977
6903 | 20343.8711 | 18.3813 | 13.3053 | 139.997
6904 | 20340.4766 | 18.3856 | 13.3137 | 140.017
6905 | 20336.1699 | 18.3898 | 13.3221 | 140.037
6906 | 20333.7422 | 18.394 | 13.3306 | 140.057
6907 | 20332.2988 | 18.3983 | 13.3393 | 140.077
6908 | 20327.3535 | 18.4025 | 13.3476 | 140.097
6909 | 20331.6191 | 18.4067 | 13.3563 | 140.117
6910 | 20326.2988 | 18.4109 | 13.365 | 140.137
6911 | 20323.332 | 18.4152 | 13.3734 | 140.157
6912 | 20323.457 | 18.4194 | 13.3824 | 140.177
6913 | 20320.6758 | 18.4237 | 13.3906 | 140.197
6914 | 20315.6172 | 18.4278 | 13.3993 | 140.217
6915 | 20312.8535 | 18.4321 | 13.4082 | 140.237
6916 | 20310.4297 | 18.4364 | 13.4166 | 140.257
6917 | 20308.6152 | 18.4406 | 13.4255 | 140.277
6918 | 20305.9434 | 18.4448 | 13.4342 | 140.297
6919 | 20304.8301 | 18.4491 | 13.4429 | 140.317
6920 | 20300.8535 | 18.4534 | 13.4516 | 140.337
6921 | 20299.0801 | 18.4575 | 13.4604 | 140.357
6922 | 20295.4727 | 18.4618 | 13.469 | 140.377
6923 | 20290.7227 | 18.466 | 13.4778 | 140.397
6924 | 20285.8691 | 18.4702 | 13.4861 | 140.417
6925 | 20287.3887 | 18.4745 | 13.495 | 140.437
6926 | 20282.7266 | 18.4787 | 13.5033 | 140.457
6927 | 20281.9297 | 18.4828 | 13.5122 | 140.477
6928 | 20280.3633 | 18.4872 | 13.5212 | 140.497
6929 | 20275.0352 | 18.4915 | 13.5296 | 140.517
6930 | 20272.5645 | 18.4956 | 13.5383 | 140.537
6931 | 20269.8477 | 18.4998 | 13.5468 | 140.557
6932 | 20264.5469 | 18.5041 | 13.5555 | 140.577
6933 | 20263.6816 | 18.5083 | 13.5644 | 140.597
6934 | 20261.0879 | 18.5126 | 13.5727 | 140.617
6935 | 20257.8887 | 18.5168 | 13.5815 | 140.637
6936 | 20256.127 | 18.521 | 13.59 | 140.657
6937 | 20251.6797 | 18.5252 | 13.5989 | 140.677
6938 | 20251.3418 | 18.5295 | 13.6075 | 140.697
6939 | 20244.5215 | 18.5337 | 13.6159 | 140.717
6940 | 20242.2852 | 18.5379 | 13.6247 | 140.737
6941 | 20240.3652 | 18.5422 | 13.6335 | 140.757
6942 | 20237.5098 | 18.5464 | 13.6422 | 140.777
6943 | 20238.1387 | 18.5507 | 13.651 | 140.797
6944 | 20231.0801 | 18.5549 | 13.6598 | 140.817
6945 | 20229.543 | 18.5591 | 13.6684 | 140.837
6946 | 20226.8066 | 18.5634 | 13.6773 | 140.857
6947 | 20222.2246 | 18.5676 | 13.6858 | 140.877
6948 | 20220.2539 | 18.5718 | 13.6946 | 140.897
6949 | 20218.707 | 18.5761 | 13.7035 | 140.917
6950 | 20213.7695 | 18.5804 | 13.7119 | 140.937
6951 | 20211.8789 | 18.5845 | 13.7206 | 140.957
6952 | 20208.998 | 18.5889 | 13.7292 | 140.977
6953 | 20205.2031 | 18.593 | 13.7384 | 140.997
6954 | 20198.6934 | 18.5971 | 13.7469 | 141.017
6955 | 20198.1504 | 18.6015 | 13.7554 | 141.037
6956 | 20194.7305 | 18.6058 | 13.7641 | 141.057
6957 | 20194.4766 | 18.61 | 13.7728 | 141.077
6958 | 20190.1016 | 18.6142 | 13.7814 | 141.097
6959 | 20184.0938 | 18.6185 | 13.79 | 141.117
6960 | 20186.0742 | 18.6226 | 13.799 | 141.137
6961 | 20179.5996 | 18.6269 | 13.8075 | 141.157
6962 | 20173.5801 | 18.6311 | 13.8161 | 141.177
6963 | 20174.1953 | 18.6353 | 13.8246 | 141.197
6964 | 20170.4688 | 18.6395 | 13.8334 | 141.217
6965 | 20166.7402 | 18.6439 | 13.8423 | 141.237
6966 | 20168.543 | 18.648 | 13.8508 | 141.257
6967 | 20161.7402 | 18.6523 | 13.8594 | 141.277
6968 | 20157.4512 | 18.6565 | 13.8684 | 141.297
6969 | 20154.3125 | 18.6607 | 13.8772 | 141.317
6970 | 20151.2988 | 18.665 | 13.8859 | 141.337
6971 | 20149.0566 | 18.6692 | 13.8947 | 141.357
6972 | 20146.1699 | 18.6734 | 13.9033 | 141.377
6973 | 20141.293 | 18.6777 | 13.9119 | 141.397
6974 | 20138.0098 | 18.682 | 13.9212 | 141.417
6975 | 20135.6543 | 18.6862 | 13.9299 | 141.437
6976 | 20132.3184 | 18.6904 | 13.9387 | 141.457
6977 | 20127.2637 | 18.6946 | 13.9475 | 141.477
6978 | 20124.7188 | 18.6988 | 13.9562 | 141.497
6979 | 20121.5918 | 18.7031 | 13.965 | 141.517
6980 | 20117.5156 | 18.7073 | 13.9739 | 141.537
6981 | 20115.6055 | 18.7115 | 13.9824 | 141.557
6982 | 20109.2695 | 18.7159 | 13.9913 | 141.577
6983 | 20105.8516 | 18.7201 | 14 | 141.597
6984 | 20101.8809 | 18.7242 | 14.0086 | 141.617
6985 | 20100.5254 | 18.7285 | 14.0173 | 141.637
6986 | 20095.9512 | 18.7328 | 14.026 | 141.657
6987 | 20092.8164 | 18.7369 | 14.0348 | 141.677
6988 | 20089.3438 | 18.7412 | 14.0433 | 141.697
6989 | 20084.4199 | 18.7454 | 14.0521 | 141.717
6990 | 20082.2246 | 18.7496 | 14.0607 | 141.737
6991 | 20078.2109 | 18.7539 | 14.0695 | 141.757
6992 | 20075.0801 | 18.7581 | 14.0786 | 141.777
6993 | 20074.6113 | 18.7623 | 14.0872 | 141.797
6994 | 20073.0898 | 18.7666 | 14.0959 | 141.817
6995 | 20067.3984 | 18.7708 | 14.1048 | 141.837
6996 | 20064.1777 | 18.775 | 14.1135 | 141.857
6997 | 20060.8184 | 18.7793 | 14.1226 | 141.877
6998 | 20056.6855 | 18.7835 | 14.1315 | 141.897
6999 | 20052.0059 | 18.7877 | 14.1401 | 141.917
7000 | 20048.5527 | 18.792 | 14.1491 | 141.937
7001 | 20044.6387 | 18.7963 | 14.1577 | 141.957
7002 | 20042.457 | 18.8005 | 14.1669 | 141.977
7003 | 20038.6797 | 18.8048 | 14.1755 | 141.997
7004 | 20034.1016 | 18.8089 | 14.1845 | 142.017
7005 | 20029.627 | 18.8132 | 14.1935 | 142.037
7006 | 20025.9551 | 18.8174 | 14.2022 | 142.057
7007 | 20020.6367 | 18.8216 | 14.2115 | 142.077
7008 | 20018.6191 | 18.8258 | 14.22 | 142.097
7009 | 20013.4766 | 18.8302 | 14.2288 | 142.117
7010 | 20010.7754 | 18.8344 | 14.2375 | 142.137
7011 | 20006.9824 | 18.8385 | 14.2465 | 142.157
7012 | 20004.5254 | 18.8429 | 14.2554 | 142.177
7013 | 19999.6191 | 18.8471 | 14.2642 | 142.197
7014 | 19993.4824 | 18.8512 | 14.2731 | 142.217
7015 | 19991.543 | 18.8555 | 14.2819 | 142.237
7016 | 19987.0098 | 18.8597 | 14.2906 | 142.257
7017 | 19984.418 | 18.8639 | 14.2998 | 142.277
7018 | 19979.8809 | 18.8683 | 14.3081 | 142.297
7019 | 19975.6094 | 18.8725 | 14.3172 | 142.317
7020 | 19976.457 | 18.8767 | 14.3261 | 142.337
7021 | 19969.9102 | 18.8809 | 14.335 | 142.357
7022 | 19964.0254 | 18.8852 | 14.3436 | 142.377
7023 | 19960.6113 | 18.8894 | 14.3525 | 142.397
7024 | 19956.6035 | 18.8936 | 14.3615 | 142.417
7025 | 19951.5195 | 18.8979 | 14.3704 | 142.437
7026 | 19947.9434 | 18.9021 | 14.3793 | 142.457
7027 | 19943.1211 | 18.9064 | 14.3882 | 142.477
7028 | 19940.8867 | 18.9106 | 14.3969 | 142.497
7029 | 19936.3027 | 18.9148 | 14.4058 | 142.517
7030 | 19931.498 | 18.9191 | 14.4148 | 142.537
7031 | 19928.2188 | 18.9233 | 14.4235 | 142.557
7032 | 19924.041 | 18.9275 | 14.4326 | 142.577
7033 | 19919.541 | 18.9318 | 14.4413 | 142.597
7034 | 19914.3008 | 18.936 | 14.4501 | 142.617
7035 | 19911.5762 | 18.9402 | 14.4589 | 142.637
7036 | 19907.0449 | 18.9444 | 14.4679 | 142.657
7037 | 19901.1426 | 18.9486 | 14.4766 | 142.677
7038 | 19898.7812 | 18.9529 | 14.4854 | 142.697
7039 | 19893.2754 | 18.9572 | 14.4944 | 142.717
7040 | 19890.2988 | 18.9614 | 14.503 | 142.737
7041 | 19885.5117 | 18.9655 | 14.5118 | 142.757
7042 | 19880.9961 | 18.9699 | 14.5207 | 142.777
7043 | 19877.0156 | 18.9741 | 14.5295 | 142.797
7044 | 19872.0684 | 18.9782 | 14.5383 | 142.817
7045 | 19868.6367 | 18.9825 | 14.547 | 142.837
7046 | 19866.377 | 18.9868 | 14.5561 | 142.857
7047 | 19862.582 | 18.991 | 14.5649 | 142.877
7048 | 19857.6914 | 18.9953 | 14.5739 | 142.897
7049 | 19852.4512 | 18.9995 | 14.5825 | 142.917
7050 | 19848.2891 | 19.0036 | 14.5916 | 142.937
7051 | 19843.9473 | 19.0079 | 14.6005 | 142.957
7052 | 19838.9629 | 19.0122 | 14.6092 | 142.977
7053 | 19835.832 | 19.0164 | 14.6182 | 142.997
7054 | 19830.0957 | 19.0206 | 14.6271 | 143.017
7055 | 19827.1641 | 19.0249 | 14.6361 | 143.037
7056 | 19824.7559 | 19.0291 | 14.6452 | 143.057
7057 | 19817.6094 | 19.0334 | 14.6542 | 143.077
7058 | 19812.5957 | 19.0376 | 14.6628 | 143.097
7059 | 19806.666 | 19.0418 | 14.6716 | 143.117
7060 | 19802.6992 | 19.0461 | 14.6805 | 143.137
7061 | 19798.9688 | 19.0503 | 14.6894 | 143.157
7062 | 19794.5039 | 19.0545 | 14.6981 | 143.177
7063 | 19790.6895 | 19.0588 | 14.707 | 143.197
7064 | 19785.5215 | 19.063 | 14.7159 | 143.217
7065 | 19781.2793 | 19.0672 | 14.7248 | 143.237
7066 | 19774.8496 | 19.0715 | 14.7335 | 143.257
7067 | 19769.0059 | 19.0756 | 14.7424 | 143.277
7068 | 19765.875 | 19.0798 | 14.751 | 143.297
7069 | 19761.7051 | 19.0842 | 14.7598 | 143.317
7070 | 19757.8418 | 19.0884 | 14.769 | 143.337
7071 | 19754.2246 | 19.0926 | 14.7775 | 143.357
7072 | 19749.2363 | 19.0968 | 14.7863 | 143.377
7073 | 19744.4844 | 19.1011 | 14.7951 | 143.397
7074 | 19739.8164 | 19.1053 | 14.8042 | 143.417
7075 | 19734.877 | 19.1096 | 14.8131 | 143.437
7076 | 19729.6387 | 19.1138 | 14.8218 | 143.457
7077 | 19726.1992 | 19.118 | 14.8306 | 143.477
7078 | 19720.5664 | 19.1223 | 14.8395 | 143.497
7079 | 19716.5469 | 19.1265 | 14.8484 | 143.517
7080 | 19712.5176 | 19.1307 | 14.8575 | 143.537
7081 | 19707.123 | 19.1349 | 14.866 | 143.557
7082 | 19701.3945 | 19.1392 | 14.8752 | 143.577
7083 | 19699.1895 | 19.1434 | 14.8841 | 143.597
7084 | 19693.5371 | 19.1477 | 14.8929 | 143.617
7085 | 19688.6211 | 19.1519 | 14.9021 | 143.637
7086 | 19682.627 | 19.1561 | 14.9107 | 143.657
7087 | 19678.3438 | 19.1604 | 14.9196 | 143.677
7088 | 19672.793 | 19.1646 | 14.9284 | 143.697
7089 | 19670.0371 | 19.1688 | 14.9374 | 143.717
7090 | 19662.9121 | 19.173 | 14.9466 | 143.737
7091 | 19658.1699 | 19.1773 | 14.9552 | 143.757
7092 | 19654.2344 | 19.1815 | 14.9642 | 143.777
7093 | 19648.9004 | 19.1858 | 14.9732 | 143.797
7094 | 19642.3867 | 19.19 | 14.9819 | 143.817
7095 | 19639.3926 | 19.1942 | 14.9909 | 143.837
7096 | 19633.8477 | 19.1985 | 14.9995 | 143.857
7097 | 19627.9766 | 19.2026 | 15.0084 | 143.877
7098 | 19623.9785 | 19.2068 | 15.0178 | 143.897
7099 | 19618.9648 | 19.2111 | 15.0268 | 143.917
7100 | 19614.4395 | 19.2154 | 15.0357 | 143.937
7101 | 19609.957 | 19.2196 | 15.0449 | 143.957
7102 | 19602.7734 | 19.2239 | 15.0537 | 143.977
7103 | 19596.5879 | 19.2281 | 15.0626 | 143.997
7104 | 19593.2363 | 19.2322 | 15.0715 | 144.017
7105 | 19584.7637 | 19.2365 | 15.0803 | 144.037
7106 | 19581.5605 | 19.2408 | 15.0896 | 144.057
7107 | 19577.2012 | 19.2449 | 15.0986 | 144.077
7108 | 19573.502 | 19.2492 | 15.1076 | 144.097
7109 | 19567.2969 | 19.2535 | 15.1165 | 144.117
7110 | 19563.207 | 19.2577 | 15.1258 | 144.137
7111 | 19556.4727 | 19.262 | 15.1347 | 144.157
7112 | 19550.1426 | 19.2662 | 15.1436 | 144.177
7113 | 19545.8008 | 19.2704 | 15.1526 | 144.197
7114 | 19540.5762 | 19.2747 | 15.1616 | 144.217
7115 | 19535.7734 | 19.2789 | 15.1708 | 144.237
7116 | 19530.248 | 19.2831 | 15.1799 | 144.257
7117 | 19523.2402 | 19.2874 | 15.1889 | 144.277
7118 | 19517.9316 | 19.2916 | 15.1978 | 144.297
7119 | 19513.4512 | 19.2958 | 15.2065 | 144.317
7120 | 19506.1035 | 19.3001 | 15.2157 | 144.337
7121 | 19500.3672 | 19.3043 | 15.2246 | 144.357
7122 | 19496.8711 | 19.3085 | 15.2335 | 144.377
7123 | 19491.6777 | 19.3128 | 15.2424 | 144.397
7124 | 19486.7812 | 19.317 | 15.2513 | 144.417
7125 | 19480.0215 | 19.3212 | 15.2603 | 144.437
7126 | 19474.4688 | 19.3255 | 15.2692 | 144.457
7127 | 19468.1289 | 19.3297 | 15.2783 | 144.477
7128 | 19465.1484 | 19.3339 | 15.2875 | 144.497
7129 | 19459.4668 | 19.3382 | 15.2962 | 144.517
7130 | 19453.3574 | 19.3424 | 15.3052 | 144.537
7131 | 19447.3926 | 19.3466 | 15.3146 | 144.557
7132 | 19440.832 | 19.3509 | 15.3234 | 144.577
7133 | 19435.9023 | 19.3551 | 15.3329 | 144.597
7134 | 19429.1816 | 19.3593 | 15.3418 | 144.617
7135 | 19421.4316 | 19.3636 | 15.3506 | 144.637
7136 | 19417.4004 | 19.3679 | 15.3595 | 144.657
7137 | 19412.4531 | 19.372 | 15.3689 | 144.677
7138 | 19406.0703 | 19.3763 | 15.3773 | 144.697
7139 | 19399.4082 | 19.3805 | 15.3863 | 144.717
7140 | 19394.9434 | 19.3847 | 15.3955 | 144.737
7141 | 19389.127 | 19.389 | 15.4044 | 144.757
7142 | 19383.5996 | 19.3932 | 15.4133 | 144.777
7143 | 19376.3711 | 19.3974 | 15.4223 | 144.797
7144 | 19370.1973 | 19.4017 | 15.4314 | 144.817
7145 | 19365.168 | 19.406 | 15.4403 | 144.837
7146 | 19360.0859 | 19.4102 | 15.4494 | 144.857
7147 | 19354.3262 | 19.4144 | 15.4584 | 144.877
7148 | 19346.5312 | 19.4186 | 15.4674 | 144.897
7149 | 19342.8672 | 19.4228 | 15.4764 | 144.917
7150 | 19334.9141 | 19.4271 | 15.4852 | 144.937
7151 | 19330.6074 | 19.4313 | 15.4942 | 144.957
7152 | 19324.3301 | 19.4355 | 15.5034 | 144.977
7153 | 19317.4512 | 19.4399 | 15.5128 | 144.997
7154 | 19308.7871 | 19.4441 | 15.5217 | 145.017
7155 | 19306.7148 | 19.4483 | 15.5305 | 145.037
7156 | 19296.8184 | 19.4525 | 15.5396 | 145.057
7157 | 19293.4629 | 19.4567 | 15.5488 | 145.077
7158 | 19288.623 | 19.4609 | 15.5576 | 145.097
7159 | 19280.6426 | 19.4652 | 15.5667 | 145.117
7160 | 19276.1914 | 19.4694 | 15.5758 | 145.137
7161 | 19268.0352 | 19.4736 | 15.585 | 145.157
7162 | 19260.5938 | 19.478 | 15.5939 | 145.177
7163 | 19254.7891 | 19.4822 | 15.6028 | 145.197
7164 | 19249.8984 | 19.4863 | 15.612 | 145.217
7165 | 19240.2266 | 19.4906 | 15.6208 | 145.237
7166 | 19236.1113 | 19.4949 | 15.6301 | 145.257
7167 | 19230.1133 | 19.4991 | 15.6392 | 145.277
7168 | 19222.4648 | 19.5033 | 15.6479 | 145.297
7169 | 19216.916 | 19.5076 | 15.657 | 145.317
7170 | 19210.6953 | 19.5118 | 15.666 | 145.337
7171 | 19201.1289 | 19.516 | 15.675 | 145.357
7172 | 19196.3496 | 19.5203 | 15.6839 | 145.377
7173 | 19191.0938 | 19.5245 | 15.693 | 145.397
7174 | 19183.918 | 19.5287 | 15.7022 | 145.417
7175 | 19180.6895 | 19.533 | 15.7111 | 145.437
7176 | 19172.6855 | 19.5372 | 15.7202 | 145.457
7177 | 19163.918 | 19.5414 | 15.7291 | 145.477
7178 | 19158.4043 | 19.5456 | 15.7381 | 145.497
7179 | 19150.8047 | 19.5498 | 15.7475 | 145.517
7180 | 19142.9668 | 19.5541 | 15.756 | 145.537
7181 | 19138.7422 | 19.5583 | 15.7652 | 145.557
7182 | 19134.5547 | 19.5626 | 15.7745 | 145.577
7183 | 19125.2285 | 19.5669 | 15.7837 | 145.597
7184 | 19119.5625 | 19.571 | 15.7928 | 145.617
7185 | 19112.5234 | 19.5753 | 15.8021 | 145.637
7186 | 19103.5391 | 19.5795 | 15.8111 | 145.657
7187 | 19098.0156 | 19.5837 | 15.8203 | 145.677
7188 | 19089.7598 | 19.588 | 15.8291 | 145.697
7189 | 19083.4961 | 19.5923 | 15.8381 | 145.717
7190 | 19078.5469 | 19.5965 | 15.8474 | 145.737
7191 | 19074.0449 | 19.6007 | 15.8567 | 145.757
7192 | 19063.5234 | 19.605 | 15.8659 | 145.777
7193 | 19057.2227 | 19.6092 | 15.875 | 145.797
7194 | 19047.5234 | 19.6133 | 15.8844 | 145.817
7195 | 19039.4688 | 19.6176 | 15.8935 | 145.837
7196 | 19034.375 | 19.6219 | 15.9024 | 145.857
7197 | 19026.3164 | 19.6261 | 15.9115 | 145.877
7198 | 19019.9688 | 19.6303 | 15.9202 | 145.897
7199 | 19014.7676 | 19.6346 | 15.9293 | 145.917
7200 | 19009.8809 | 19.6388 | 15.9389 | 145.937
7201 | 18998.1504 | 19.643 | 15.9477 | 145.957
7202 | 18991.7754 | 19.6472 | 15.9569 | 145.977
7203 | 18984.8047 | 19.6514 | 15.9661 | 145.997
7204 | 18976.7441 | 19.6557 | 15.9751 | 146.017
7205 | 18970.3574 | 19.66 | 15.9843 | 146.037
7206 | 18964.7773 | 19.6642 | 15.9936 | 146.057
7207 | 18955.502 | 19.6684 | 16.0026 | 146.077
7208 | 18948.5293 | 19.6726 | 16.0119 | 146.097
7209 | 18941.7031 | 19.6769 | 16.0212 | 146.117
7210 | 18931.832 | 19.6811 | 16.0304 | 146.137
7211 | 18926.4043 | 19.6854 | 16.0393 | 146.157
7212 | 18919.0586 | 19.6896 | 16.0486 | 146.177
7213 | 18910.1953 | 19.6939 | 16.0579 | 146.197
7214 | 18904.1074 | 19.6981 | 16.0669 | 146.217
7215 | 18895.7324 | 19.7023 | 16.0763 | 146.237
7216 | 18888.4531 | 19.7065 | 16.0854 | 146.257
7217 | 18880.4121 | 19.7108 | 16.0948 | 146.277
7218 | 18873.418 | 19.715 | 16.1039 | 146.297
7219 | 18863.7676 | 19.7193 | 16.1131 | 146.317
7220 | 18857.498 | 19.7235 | 16.1226 | 146.337
7221 | 18848.293 | 19.7277 | 16.1313 | 146.357
7222 | 18841.3574 | 19.732 | 16.1405 | 146.377
7223 | 18833.3379 | 19.7362 | 16.1496 | 146.397
7224 | 18825.4648 | 19.7404 | 16.1587 | 146.417
7225 | 18814.4375 | 19.7446 | 16.1678 | 146.437
7226 | 18809.9551 | 19.7489 | 16.177 | 146.457
7227 | 18802.6816 | 19.7531 | 16.1861 | 146.477
7228 | 18792.7773 | 19.7574 | 16.1954 | 146.497
7229 | 18786.2695 | 19.7616 | 16.2044 | 146.517
7230 | 18777.3652 | 19.7658 | 16.2136 | 146.537
7231 | 18766.7559 | 19.7701 | 16.2229 | 146.557
7232 | 18762.2227 | 19.7743 | 16.2318 | 146.577
7233 | 18754.6074 | 19.7785 | 16.2411 | 146.597
7234 | 18745.5957 | 19.7827 | 16.2504 | 146.617
7235 | 18737.6934 | 19.787 | 16.2595 | 146.637
7236 | 18730.7012 | 19.7913 | 16.2687 | 146.657
7237 | 18720.6289 | 19.7955 | 16.2779 | 146.677
7238 | 18712.6777 | 19.7997 | 16.2872 | 146.697
7239 | 18703.6758 | 19.8039 | 16.2963 | 146.717
7240 | 18693.0762 | 19.8082 | 16.3052 | 146.737
7241 | 18687.6895 | 19.8124 | 16.3144 | 146.757
7242 | 18681.2441 | 19.8166 | 16.3238 | 146.777
7243 | 18669.9023 | 19.8209 | 16.3331 | 146.797
7244 | 18664.3555 | 19.8251 | 16.3423 | 146.817
7245 | 18655.3438 | 19.8294 | 16.3515 | 146.837
7246 | 18645.7148 | 19.8336 | 16.3606 | 146.857
7247 | 18637.4395 | 19.8378 | 16.3697 | 146.877
7248 | 18627.918 | 19.842 | 16.3789 | 146.897
7249 | 18618.4629 | 19.8463 | 16.3879 | 146.917
7250 | 18613.7109 | 19.8505 | 16.3972 | 146.937
7251 | 18604.5352 | 19.8547 | 16.4063 | 146.957
7252 | 18594.5312 | 19.859 | 16.4153 | 146.977
7253 | 18588.2773 | 19.8633 | 16.4247 | 146.997
7254 | 18579.9609 | 19.8674 | 16.4337 | 147.017
7255 | 18566.873 | 19.8717 | 16.4427 | 147.037
7256 | 18561.3242 | 19.8759 | 16.4521 | 147.057
7257 | 18551.9297 | 19.8801 | 16.4609 | 147.077
7258 | 18544.7207 | 19.8844 | 16.4704 | 147.097
7259 | 18536.5566 | 19.8887 | 16.4799 | 147.117
7260 | 18528.709 | 19.8928 | 16.4887 | 147.137
7261 | 18517.2793 | 19.897 | 16.4979 | 147.157
7262 | 18509.9805 | 19.9013 | 16.5072 | 147.177
7263 | 18502.459 | 19.9056 | 16.5167 | 147.197
7264 | 18491.1074 | 19.9098 | 16.5258 | 147.217
7265 | 18482.9883 | 19.914 | 16.5351 | 147.237
7266 | 18474.8164 | 19.9183 | 16.5443 | 147.257
7267 | 18463.1543 | 19.9225 | 16.5535 | 147.277
7268 | 18456.1621 | 19.9267 | 16.5631 | 147.297
7269 | 18450.8516 | 19.9309 | 16.5724 | 147.317
7270 | 18434.4746 | 19.9352 | 16.5816 | 147.337
7271 | 18426.6855 | 19.9394 | 16.5908 | 147.357
7272 | 18417.6504 | 19.9437 | 16.6004 | 147.377
7273 | 18408.2969 | 19.948 | 16.6095 | 147.397
7274 | 18398.1387 | 19.9521 | 16.6187 | 147.417
7275 | 18389.1895 | 19.9563 | 16.6282 | 147.437
7276 | 18378.8984 | 19.9607 | 16.6377 | 147.457
7277 | 18370.3105 | 19.9648 | 16.647 | 147.477
7278 | 18358.3086 | 19.969 | 16.6562 | 147.497
7279 | 18349.0664 | 19.9733 | 16.6655 | 147.517
7280 | 18342.2266 | 19.9776 | 16.6747 | 147.537
7281 | 18334.0879 | 19.9818 | 16.6841 | 147.557
7282 | 18317.4805 | 19.986 | 16.6931 | 147.577
7283 | 18312.1895 | 19.9903 | 16.7024 | 147.597
7284 | 18301.8984 | 19.9944 | 16.7118 | 147.617
7285 | 18289.3828 | 19.9987 | 16.7206 | 147.637
7286 | 18283.9277 | 20.0029 | 16.7303 | 147.657
7287 | 18274.0176 | 20.0071 | 16.7396 | 147.677
7288 | 18262.8574 | 20.0114 | 16.7488 | 147.697
7289 | 18254.0137 | 20.0157 | 16.7582 | 147.717
7290 | 18243.8086 | 20.0199 | 16.7679 | 147.737
7291 | 18231.4277 | 20.0241 | 16.7769 | 147.757
7292 | 18223.5898 | 20.0283 | 16.7865 | 147.777
7293 | 18215.5996 | 20.0326 | 16.7958 | 147.797
7294 | 18202.5605 | 20.0369 | 16.805 | 147.817
7295 | 18194.4727 | 20.041 | 16.8144 | 147.837
7296 | 18183.1445 | 20.0453 | 16.8239 | 147.857
7297 | 18171.5117 | 20.0496 | 16.8332 | 147.877
7298 | 18162.8496 | 20.0538 | 16.8424 | 147.897
7299 | 18151.668 | 20.058 | 16.8518 | 147.917
7300 | 18140.7129 | 20.0622 | 16.8609 | 147.937
7301 | 18132.6562 | 20.0664 | 16.8706 | 147.957
7302 | 18121.4941 | 20.0707 | 16.8798 | 147.977
7303 | 18109.709 | 20.075 | 16.8892 | 147.997
7304 | 18102.6426 | 20.0791 | 16.8985 | 148.017
7305 | 18089.6289 | 20.0834 | 16.9077 | 148.037
7306 | 18077.9258 | 20.0877 | 16.9171 | 148.057
7307 | 18069.6074 | 20.0919 | 16.9264 | 148.077
7308 | 18058.7715 | 20.0961 | 16.9357 | 148.097
7309 | 18047.3203 | 20.1004 | 16.9451 | 148.117
7310 | 18038.6562 | 20.1046 | 16.9545 | 148.137
7311 | 18027.834 | 20.1088 | 16.9638 | 148.157
7312 | 18014.9375 | 20.1131 | 16.973 | 148.177
7313 | 18005.5938 | 20.1173 | 16.9826 | 148.197
7314 | 17995.2578 | 20.1215 | 16.9918 | 148.217
7315 | 17981.3965 | 20.1258 | 17.001 | 148.237
7316 | 17974.2051 | 20.13 | 17.0107 | 148.257
7317 | 17963.623 | 20.1342 | 17.0202 | 148.277
7318 | 17951.791 | 20.1385 | 17.0294 | 148.297
7319 | 17941.1074 | 20.1427 | 17.0388 | 148.317
7320 | 17930.0723 | 20.1469 | 17.0484 | 148.337
7321 | 17918.2285 | 20.1512 | 17.0577 | 148.357
7322 | 17909.5586 | 20.1554 | 17.0671 | 148.377
7323 | 17895.9805 | 20.1596 | 17.0763 | 148.397
7324 | 17884.5859 | 20.1639 | 17.0857 | 148.417
7325 | 17874.8965 | 20.1681 | 17.095 | 148.437
7326 | 17864.8496 | 20.1724 | 17.1046 | 148.457
7327 | 17850.6387 | 20.1766 | 17.1139 | 148.477
7328 | 17841.7168 | 20.1808 | 17.1236 | 148.497
7329 | 17828 | 20.1851 | 17.1329 | 148.517
7330 | 17813.1953 | 20.1893 | 17.1422 | 148.537
7331 | 17805.5547 | 20.1935 | 17.1519 | 148.557
7332 | 17793.1719 | 20.1978 | 17.1611 | 148.577
7333 | 17778.7793 | 20.2021 | 17.1705 | 148.597
7334 | 17770.127 | 20.2062 | 17.1796 | 148.617
7335 | 17757.8223 | 20.2105 | 17.189 | 148.637
7336 | 17745.293 | 20.2147 | 17.1988 | 148.657
7337 | 17733.5156 | 20.2189 | 17.2082 | 148.677
7338 | 17722.0488 | 20.2231 | 17.2174 | 148.697
7339 | 17708.3906 | 20.2274 | 17.2268 | 148.717
7340 | 17697.6328 | 20.2317 | 17.2363 | 148.737
7341 | 17686.5957 | 20.2359 | 17.2455 | 148.757
7342 | 17672.9199 | 20.2401 | 17.2551 | 148.777
7343 | 17662.7578 | 20.2444 | 17.2645 | 148.797
7344 | 17651.5664 | 20.2486 | 17.274 | 148.817
7345 | 17636.75 | 20.2528 | 17.2835 | 148.837
7346 | 17625.8652 | 20.2571 | 17.2932 | 148.857
7347 | 17613.8203 | 20.2613 | 17.3025 | 148.877
7348 | 17597.8496 | 20.2655 | 17.312 | 148.897
7349 | 17588.2168 | 20.2698 | 17.3219 | 148.917
7350 | 17572.5176 | 20.274 | 17.3309 | 148.937
7351 | 17560.0332 | 20.2782 | 17.3404 | 148.957
7352 | 17548.2969 | 20.2824 | 17.3498 | 148.977
7353 | 17535.6211 | 20.2867 | 17.3598 | 148.997
7354 | 17521.9238 | 20.291 | 17.3692 | 149.017
7355 | 17509.957 | 20.2952 | 17.3789 | 149.037
7356 | 17495.2305 | 20.2994 | 17.3882 | 149.057
7357 | 17479.1973 | 20.3037 | 17.3976 | 149.077
7358 | 17469.5898 | 20.3079 | 17.407 | 149.097
7359 | 17455.373 | 20.3121 | 17.4167 | 149.117
7360 | 17441.584 | 20.3163 | 17.4263 | 149.137
7361 | 17431.5762 | 20.3205 | 17.4353 | 149.157
7362 | 17417.9707 | 20.3248 | 17.4451 | 149.177
7363 | 17399.9922 | 20.3291 | 17.4544 | 149.197
7364 | 17391.2754 | 20.3333 | 17.4643 | 149.217
7365 | 17375.5234 | 20.3375 | 17.4739 | 149.237
7366 | 17360.8477 | 20.3418 | 17.4835 | 149.257
7367 | 17347.2656 | 20.346 | 17.493 | 149.277
7368 | 17332.2734 | 20.3502 | 17.5025 | 149.297
7369 | 17319.1914 | 20.3544 | 17.5121 | 149.317
7370 | 17307.498 | 20.3587 | 17.5216 | 149.337
7371 | 17293.1816 | 20.3629 | 17.5318 | 149.357
7372 | 17279.748 | 20.3672 | 17.5412 | 149.377
7373 | 17262.8926 | 20.3714 | 17.5509 | 149.397
7374 | 17246.3262 | 20.3756 | 17.5604 | 149.417
7375 | 17230.6152 | 20.3799 | 17.5704 | 149.437
7376 | 17219.3809 | 20.3841 | 17.5798 | 149.457
7377 | 17203.4082 | 20.3884 | 17.5896 | 149.477
7378 | 17187.8535 | 20.3925 | 17.599 | 149.497
7379 | 17174.9297 | 20.3968 | 17.6087 | 149.517
7380 | 17162.3848 | 20.4011 | 17.6186 | 149.537
7381 | 17142.4082 | 20.4053 | 17.628 | 149.557
7382 | 17128.5176 | 20.4095 | 17.6379 | 149.577
7383 | 17110.7754 | 20.4137 | 17.6477 | 149.597
7384 | 17095.9629 | 20.418 | 17.6573 | 149.617
7385 | 17083.8965 | 20.4222 | 17.6669 | 149.637
7386 | 17066.7949 | 20.4265 | 17.6766 | 149.657
7387 | 17049.1406 | 20.4307 | 17.6862 | 149.677
7388 | 17036.1895 | 20.4349 | 17.696 | 149.697
7389 | 17019.5898 | 20.4392 | 17.7054 | 149.717
7390 | 17002.1133 | 20.4434 | 17.7153 | 149.737
7391 | 16989.8164 | 20.4476 | 17.725 | 149.757
7392 | 16971.2812 | 20.4518 | 17.7347 | 149.777
7393 | 16954.3457 | 20.4561 | 17.7444 | 149.797
7394 | 16941.9277 | 20.4603 | 17.7544 | 149.817
7395 | 16923.8926 | 20.4645 | 17.764 | 149.837
7396 | 16905.4707 | 20.4688 | 17.7739 | 149.857
7397 | 16892.793 | 20.473 | 17.7835 | 149.877
7398 | 16874.2285 | 20.4772 | 17.7935 | 149.897
7399 | 16855.625 | 20.4815 | 17.8031 | 149.917
7400 | 16840.334 | 20.4858 | 17.8129 | 149.937
7401 | 16822.7344 | 20.49 | 17.8232 | 149.957
7402 | 16802.4922 | 20.4943 | 17.8327 | 149.977
7403 | 16787.7598 | 20.4985 | 17.8426 | 149.997
7404 | 16770.0293 | 20.5027 | 17.8525 | 150.017
7405 | 16750.3867 | 20.5069 | 17.8623 | 150.037
7406 | 16734.2285 | 20.5112 | 17.8723 | 150.057
7407 | 16714.6074 | 20.5155 | 17.8821 | 150.077
7408 | 16694.043 | 20.5197 | 17.892 | 150.097
7409 | 16676.752 | 20.5239 | 17.902 | 150.117
7410 | 16654.8945 | 20.5282 | 17.912 | 150.137
7411 | 16634.2129 | 20.5324 | 17.9219 | 150.157
7412 | 16615.7695 | 20.5366 | 17.9317 | 150.177
7413 | 16591.8027 | 20.5408 | 17.9419 | 150.197
7414 | 16571.3125 | 20.5451 | 17.9519 | 150.217
7415 | 16550.7402 | 20.5493 | 17.9621 | 150.237
7416 | 16530.4238 | 20.5536 | 17.9718 | 150.257
7417 | 16504.4395 | 20.5578 | 17.9819 | 150.277
7418 | 16482.5762 | 20.562 | 17.992 | 150.297
7419 | 16458.0391 | 20.5662 | 18.0023 | 150.317
7420 | 16432.3125 | 20.5705 | 18.0125 | 150.337
7421 | 16410.9023 | 20.5747 | 18.0227 | 150.357
7422 | 16383.8262 | 20.5789 | 18.0334 | 150.377
7423 | 16351.6035 | 20.5832 | 18.0437 | 150.397
7424 | 16326.2949 | 20.5875 | 18.0544 | 150.417
7425 | 16290.4932 | 20.5917 | 18.0654 | 150.437
7426 | 16261.8379 | 20.596 | 18.0758 | 150.457
7427 | 16229.8281 | 20.6002 | 18.0865 | 150.477
7428 | 16192.791 | 20.6044 | 18.0974 | 150.497
7429 | 16151.25 | 20.6086 | 18.1087 | 150.517
7430 | 16100.5439 | 20.6129 | 18.1205 | 150.537
7431 | 16036.9688 | 20.6171 | 18.1334 | 150.557
7432 | 15949.1807 | 20.6214 | 18.1471 | 150.577
7433 | 15825.3359 | 20.6256 | 18.1629 | 150.597
7434 | 15598.6016 | 20.6299 | 18.1836 | 150.617
7435 | 15013.5166 | 20.6342 | 18.2241 | 150.637
7436 | 13554.9922 | 20.6386 | 18.3364 | 150.657
7437 | -1642.9614 | 20.6454 | 26.5756 | 150.676